## Tool
Dropped Objects Exclusion Zone Tool (Draft)
This tool has three inputs: Metric or Imperial, Height of Dropped Object and Height of Deflection (both measured from the ground). The tool predicts the horizontal distance (radius) and associated probability where an object will strike the ground following a static drop and deflection. See "Example" sheet tab below for an example.
Inputs
Select Metric or Imperial (changes labels only) |  | Metric | 
Input Height of Object | (meters) | 5
Input Height of Deflection | (meters) | 4
Approximate Outputs (Distance to strike the ground)
100th Percentile Distance | (radius in meters) | 4.4721
75th 0Percentile Distance | (radius in meters) | 4.1895
50th 0Percentile Distance | (radius in meters) | 3.3766
25th 0Percentile Distance | (radius in meters) | 2.091
Slide Bar to View Trajectory Possibilities
|  |  |  | Radius Percentage: | 46.6% | Deflection Angle*: | 55.5499 | Distance: | 4.3608
*Angle in degrees relative to vertical is proportional to probability and as such all angles may not be displayed.
INTENT
This tool has been designed to educate industry on the use and limitations of exclusion zones and the need for other preventative barriers to build capacity to fail safe. It is designed to work in concert with the DROPS Calculator from DropsOnline.org. This tool is ideally suited for applications where adequate exclusion zones can be established that are not limited by the design and layout of existing infrastructure or equipment such as elevated work platforms, construction scaffolding, etc. This tool does not determine the probability of a deflection (e.g. impact scaffolding), but rather the probability of where an object may initially strike the ground following a deflection off a round surface. For example, the 75th Percentile Distance means that 75% of objects that deflect off a round surface will land within this distance. As such, deflections off other surfaces, such as angular steel in a drilling derrick, will generate different probability distributions; therefore, determining exclusion zones with this tool in such settings may not be appropriate.
LIMITATIONS
This tool is based on the following assumptions: an impact at height (deflection) occurs, object is a non-rotating sphere, static drop (no initial vertical or horizontal motion), elastic collision (no loss of energy), one deflection only, deflection surface is round such as scaffolding tubing or hand rails, radius of deflection surface is small relative to the drop height, assumes no air resistance (negates terminal velocity impacts and any sailing effects) and the projected distance represents impact with the ground and therefore is not the final resting distance. In the case of impact on hard ground surfaces such as metal or elastic materials such as rubber, the dropped object may bounce or slide beyond the predicted distance.
DISCLAIMER
This tool is intended to be flexible in application and provide guidance to users rather than act as a prescriptive solution. Recognizing that one solution is not appropriate for all users and situations, it presents generally accepted guidelines that apply to industry situations, as well as recommended practices that may suit a company’s particular needs. While we believe that the information contained herein is reliable under the conditions and subject to the limitations set out, Energy Safety Canada does not guarantee its accuracy. The use of this tool or any information contained will be at the user’s sole risk, regardless of any fault or negligence of Energy Safety Canada.
COPYRIGHT/RIGHT TO PRODUCE
Copyright for this tool is held by Energy Safety Canada, 2020. All rights reserved. Energy Safety Canada encourages the copying, reproduction and distribution of this tool to promote health and safety in the workplace, provided that Energy Safety Canada is acknowledged. However, no part of this publication may be copied, reproduced or distributed for profit or other commercial enterprise, nor may any part be incorporated into any other publication, without the written permission of Energy Safety Canada.
Side View of Deflection
100th Percentile Distance
75th Percentile Distance

## Example
Example
Work is being planned to replace a light fixture in the ceiling. A mobile elevated work platform is needed to raise the worker to the fixture, which is located at 7.6 m (25 ft.), and the platform will be raised 6 m (20 ft.).
As part of the planning, a variety of controls are discussed, and an exclusion zone is suggested. However, personnel are not sure what size the exclusion zone should be in case a deflection occurs.
They use the example of dropping a metal spacer plate that is part of the light fixture and cannot easily be secured. The plate weighs 1 kg (2.2 lb.) and is at the height of the light fixture, 7.6 m (25 ft.). First, using the DROPS Calculator, they verify that such an object dropped from that height could cause an injury and they confirm a “Major Hazard” prediction if a person were struck by it. Then they consider the object deflecting off the top rail of the elevated work platform at 7.3 m (24 ft.) and again at the base of the platform at 6 m (20 ft.). Using Energy Safety Canada’s Dropped Objects Exclusion Zone Tool, they determine possible exclusion zones.
They decide that a recommended exclusion zone of either 6.5 or 7.0 m (21 or 23 ft.) is unachievable, but an exclusion zone of 3 m (10 ft.) is achievable. They proceed to have the inside of the mobile work platform installed with a fit for purpose screen and barricade a 3 m circular perimeter from the outside edge of the platform during the work.

## Basic (hidden)
Parameters
Height of Object (m) | 5
Height of Deflection (m) | 4
Height Fallen (m) | 1

## Trajectory Map (hidden)
|  |  |  | Initial Height |  |  | Deflection Height | [22 empty] | Circle |  |  |  | Line
| Angle | Position X | Position Y | x position (feet) | y positon (feet) |  | Postion X | Position Y |  | Height of Dropped Object |  | Height of Deflection |  |  | Green |  |  |  | X | Y | Xcentre | yCentre | Angle | 2XAngle | 2xCorrAngle | Xdistance | 2xcorrangle Formula | max | 4.4721 | Angle | x | y |  | x | y
| 86 |  |  | 0.0064721 | 4.0044 | Height of Deflection | 0 | 4 |  |  |  | 0 | 4 |  | 0 | 4.4721 |  |  | 1 | 1999.9997 | 0 | 0 | 0.028648 | 0.057296 | 89.9427 | 0.0064721 | 34.4501 | 75%tile | 4.1895 | 0 | 0 | 2000 | incoming near | 932 | 1769.5694
X Interface |  |  | X Position | 0.012944 | 4.0088 | Height of Object | 0 | 5 |  | 0 | 5 |  |  |  | 0 | 4.9193 | r | 2000 | 2 | 1999.999 | 0 | 0 | 0.057296 | 0.11459 | 89.8854 | 0.012944 |  | 50%tile | 3.3766 | 1 | 34.9048 | 1999.6954 | incoming far | 932 | 4769.5694
x | y |  | 932 | 0.019416 | 4.0132 | [11 empty] | x | 2000 | 3 | 1999.9977 | 0 | 0 | 0.085944 | 0.17189 | 89.8281 | 0.019416 |  | 25%tile | 2.091 | 2 | 69.799 | 1998.7817 |  | x | y
feet | feet |  | Percentage of X | 0.025888 | 4.0175 | [9 empty] | Yellow |  | y | 0 | 4 | 1999.996 | 0 | 0 | 0.11459 | 0.22918 | 89.7708 | 0.025888 |  |  |  | 3 | 104.6719 | 1997.2591 | outgoing near | 932 | 1769.5694
4.3608 | 0 |  | 46.6% | 0.03236 | 4.0218 | [9 empty] | 0 | 4.1895 | r2 | 4000000 | 5 | 1999.9937 | 0 | 0 | 0.14324 | 0.28648 | 89.7135 | 0.03236 |  |  |  | 4 | 139.5129 | 1995.1281 | outgoing far | 3405.8581 | 3466.6334
|  |  | Deflection Angle | 0.038832 | 4.0261 | [9 empty] | 0 | 4.4721 | x2 | 4000000 | 6 | 1999.991 | 0 | 0 | 0.17189 | 0.34378 | 89.6562 | 0.038832 |  |  |  | 5 | 174.3115 | 1992.3894
|  |  | 55.5499 | 0.045304 | 4.0303 | [13 empty] | 7 | 1999.9877 | 0 | 0 | 0.20054 | 0.40107 | 89.5989 | 0.045304 |  |  |  | 6 | 209.0569 | 1989.0438 | X Zero Line
|  |  |  | 0.051776 | 4.0345 | [9 empty] | Red |  |  |  | 8 | 1999.984 | 0 | 0 | 0.22918 | 0.45837 | 89.5416 | 0.051776 |  |  |  | 7 | 243.7387 | 1985.0923 | x | y
|  |  | Distance X | 0.058248 | 4.0387 | [8 empty] | feet | 0 | 4.1895 | r2=x2 + y2 |  | 9 | 1999.9797 | 0 | 0 | 0.25783 | 0.51566 | 89.4843 | 0.058248 |  |  |  | 8 | 278.3462 | 1980.5361 | 0 | 0
|  |  | 4.3608 | 0.064719 | 4.0429 | [8 empty] | feet | 0 | 0 |  |  | 10 | 1999.975 | 0 | 0 | 0.28648 | 0.57296 | 89.427 | 0.064719 |  |  |  | 9 | 312.8689 | 1975.3767 | 2000 | 0
|  |  |  | 0.07119 | 4.047 | [13 empty] | 11 | 1999.9697 | 0 | 0 | 0.31513 | 0.63026 | 89.3697 | 0.07119 |  |  |  | 10 | 347.2964 | 1969.6155 | -2000 | 0
|  |  |  | 0.077662 | 4.0511 | [9 empty] | Red |  |  |  | 12 | 1999.964 | 0 | 0 | 0.34378 | 0.68755 | 89.3124 | 0.077662 |  |  |  | 11 | 381.618 | 1963.2544 | Y Zero Line
|  |  |  | 0.084133 | 4.0551 | [8 empty] | meters | 0 | 4.1895 |  |  | 13 | 1999.9577 | 0 | 0 | 0.37243 | 0.74485 | 89.2551 | 0.084133 |  |  |  | 12 | 415.8234 | 1956.2952 | x | y
|  |  |  | 0.090604 | 4.0591 | [8 empty] | meters | 0 | 0 |  |  | 14 | 1999.951 | 0 | 0 | 0.40107 | 0.80215 | 89.1979 | 0.090604 |  |  |  | 13 | 449.9021 | 1948.7401 | 0 | 0
|  |  |  | 0.097074 | 4.0631 | [13 empty] | 15 | 1999.9437 | 0 | 0 | 0.42972 | 0.85944 | 89.1406 | 0.097074 |  |  |  | 14 | 483.8438 | 1940.5915 | 0 | 2000
|  |  |  | 0.10354 | 4.0671 | [13 empty] | 16 | 1999.936 | 0 | 0 | 0.45837 | 0.91674 | 89.0833 | 0.10354 |  |  |  | 15 | 517.6381 | 1931.8517 | 0 | -2000
|  |  |  | 0.11002 | 4.071 | [13 empty] | 17 | 1999.9277 | 0 | 0 | 0.48702 | 0.97404 | 89.026 | 0.11002 |  |  |  | 16 | 551.2747 | 1922.5234
|  |  |  | 0.11649 | 4.0749 | [13 empty] | 18 | 1999.919 | 0 | 0 | 0.51567 | 1.0313 | 88.9687 | 0.11649 |  |  |  | 17 | 584.7434 | 1912.6095
|  |  |  | 0.12296 | 4.0788 |  |  |  | Slide Bar to View Possibilities | [9 empty] | 19 | 1999.9097 | 0 | 0 | 0.54432 | 1.0886 | 88.9114 | 0.12296 |  |  |  | 18 | 618.034 | 1902.113
|  |  |  | 0.12942 | 4.0826 |  |  |  | (note slides is not scaled in line with probabilities) | [9 empty] | 20 | 1999.9 | 0 | 0 | 0.57297 | 1.1459 | 88.8541 | 0.12942 |  |  |  | 19 | 651.1363 | 1891.0372
|  |  |  | 0.13589 | 4.0864 | [13 empty] | 21 | 1999.8897 | 0 | 0 | 0.60162 | 1.2032 | 88.7968 | 0.13589 |  |  |  | 20 | 684.0403 | 1879.3852
|  |  |  | 0.14236 | 4.0902 | [13 empty] | 22 | 1999.879 | 0 | 0 | 0.63027 | 1.2605 | 88.7395 | 0.14236 |  |  |  | 21 | 716.7359 | 1867.1609
|  |  |  | 0.14883 | 4.094 | [13 empty] | 23 | 1999.8677 | 0 | 0 | 0.65892 | 1.3178 | 88.6822 | 0.14883 |  |  |  | 22 | 749.2132 | 1854.3677
|  |  |  | 0.1553 | 4.0977 | [13 empty] | 24 | 1999.856 | 0 | 0 | 0.68757 | 1.3751 | 88.6249 | 0.1553 |  |  |  | 23 | 781.4623 | 1841.0097
|  |  |  | 0.16177 | 4.1014 | [13 empty] | 25 | 1999.8437 | 0 | 0 | 0.71622 | 1.4324 | 88.5676 | 0.16177 |  |  |  | 24 | 813.4733 | 1827.0909
|  |  |  | 0.16824 | 4.105 | [13 empty] | 26 | 1999.831 | 0 | 0 | 0.74487 | 1.4897 | 88.5103 | 0.16824 |  |  |  | 25 | 845.2365 | 1812.6156
|  |  |  | 0.1747 | 4.1086 | [13 empty] | 27 | 1999.8177 | 0 | 0 | 0.77352 | 1.547 | 88.453 | 0.1747 |  |  |  | 26 | 876.7423 | 1797.5881
|  |  |  | 0.18117 | 4.1122 | [13 empty] | 28 | 1999.804 | 0 | 0 | 0.80217 | 1.6043 | 88.3957 | 0.18117 |  |  |  | 27 | 907.981 | 1782.013
|  |  |  | 0.18764 | 4.1158 | [13 empty] | 29 | 1999.7897 | 0 | 0 | 0.83082 | 1.6616 | 88.3384 | 0.18764 |  |  |  | 28 | 938.9431 | 1765.8952
|  |  |  | 0.1941 | 4.1193 | [13 empty] | 30 | 1999.775 | 0 | 0 | 0.85947 | 1.7189 | 88.2811 | 0.1941 |  |  |  | 29 | 969.6192 | 1749.2394
|  |  |  | 0.20057 | 4.1228 | [13 empty] | 31 | 1999.7597 | 0 | 0 | 0.88812 | 1.7762 | 88.2238 | 0.20057 |  |  |  | 30 | 1000 | 1732.0508
|  |  |  | 0.20703 | 4.1263 | [13 empty] | 32 | 1999.744 | 0 | 0 | 0.91677 | 1.8335 | 88.1665 | 0.20703 |  |  |  | 31 | 1030.0761 | 1714.3346
|  |  |  | 0.2135 | 4.1297 | [13 empty] | 33 | 1999.7277 | 0 | 0 | 0.94542 | 1.8908 | 88.1092 | 0.2135 |  |  |  | 32 | 1059.8385 | 1696.0962
|  |  |  | 0.21996 | 4.1331 | [13 empty] | 34 | 1999.711 | 0 | 0 | 0.97408 | 1.9482 | 88.0518 | 0.21996 |  |  |  | 33 | 1089.2781 | 1677.3411
|  |  |  | 0.22643 | 4.1365 | [13 empty] | 35 | 1999.6937 | 0 | 0 | 1.0027 | 2.0055 | 87.9945 | 0.22643 |  |  |  | 34 | 1118.3858 | 1658.0751
|  |  |  | 0.23289 | 4.1398 | [13 empty] | 36 | 1999.676 | 0 | 0 | 1.0314 | 2.0628 | 87.9372 | 0.23289 |  |  |  | 35 | 1147.1529 | 1638.3041
|  |  |  | 0.23935 | 4.1431 | [13 empty] | 37 | 1999.6577 | 0 | 0 | 1.06 | 2.1201 | 87.8799 | 0.23935 |  |  |  | 36 | 1175.5705 | 1618.034
|  |  |  | 0.24582 | 4.1464 | [13 empty] | 38 | 1999.639 | 0 | 0 | 1.0887 | 2.1774 | 87.8226 | 0.24582 |  |  |  | 37 | 1203.63 | 1597.271
|  |  |  | 0.25228 | 4.1497 | [13 empty] | 39 | 1999.6197 | 0 | 0 | 1.1173 | 2.2347 | 87.7653 | 0.25228 |  |  |  | 38 | 1231.323 | 1576.0215
|  |  |  | 0.25874 | 4.1529 | [13 empty] | 40 | 1999.6 | 0 | 0 | 1.146 | 2.292 | 87.708 | 0.25874 |  |  |  | 39 | 1258.6408 | 1554.2919
|  |  |  | 0.2652 | 4.1561 | [13 empty] | 41 | 1999.5797 | 0 | 0 | 1.1746 | 2.3493 | 87.6507 | 0.2652 |  |  |  | 40 | 1285.5752 | 1532.0889
|  |  |  | 0.27166 | 4.1592 | [13 empty] | 42 | 1999.559 | 0 | 0 | 1.2033 | 2.4066 | 87.5934 | 0.27166 |  |  |  | 41 | 1312.1181 | 1509.4192
|  |  |  | 0.27812 | 4.1624 | [13 empty] | 43 | 1999.5377 | 0 | 0 | 1.232 | 2.4639 | 87.5361 | 0.27812 |  |  |  | 42 | 1338.2612 | 1486.2897
|  |  |  | 0.28458 | 4.1654 | [13 empty] | 44 | 1999.5159 | 0 | 0 | 1.2606 | 2.5212 | 87.4788 | 0.28458 |  |  |  | 43 | 1363.9967 | 1462.7074
|  |  |  | 0.29104 | 4.1685 | [13 empty] | 45 | 1999.4937 | 0 | 0 | 1.2893 | 2.5785 | 87.4215 | 0.29104 |  |  |  | 44 | 1389.3167 | 1438.6796
|  |  |  | 0.2975 | 4.1715 | [13 empty] | 46 | 1999.4709 | 0 | 0 | 1.3179 | 2.6358 | 87.3642 | 0.2975 |  |  |  | 45 | 1414.2136 | 1414.2136
|  |  |  | 0.30396 | 4.1745 | [13 empty] | 47 | 1999.4477 | 0 | 0 | 1.3466 | 2.6931 | 87.3069 | 0.30396 |  |  |  | 46 | 1438.6796 | 1389.3167
|  |  |  | 0.31041 | 4.1775 | [13 empty] | 48 | 1999.4239 | 0 | 0 | 1.3752 | 2.7505 | 87.2495 | 0.31041 |  |  |  | 47 | 1462.7074 | 1363.9967
|  |  |  | 0.31687 | 4.1805 | [13 empty] | 49 | 1999.3997 | 0 | 0 | 1.4039 | 2.8078 | 87.1922 | 0.31687 |  |  |  | 48 | 1486.2897 | 1338.2612
|  |  |  | 0.32332 | 4.1834 | [13 empty] | 50 | 1999.3749 | 0 | 0 | 1.4325 | 2.8651 | 87.1349 | 0.32332 |  |  |  | 49 | 1509.4192 | 1312.1181
|  |  |  | 0.32978 | 4.1862 | [13 empty] | 51 | 1999.3496 | 0 | 0 | 1.4612 | 2.9224 | 87.0776 | 0.32978 |  |  |  | 50 | 1532.0889 | 1285.5752
|  |  |  | 0.33623 | 4.1891 | [13 empty] | 52 | 1999.3239 | 0 | 0 | 1.4899 | 2.9797 | 87.0203 | 0.33623 |  |  |  | 51 | 1554.2919 | 1258.6408
|  |  |  | 0.34269 | 4.1919 | [13 empty] | 53 | 1999.2976 | 0 | 0 | 1.5185 | 3.037 | 86.963 | 0.34269 |  |  |  | 52 | 1576.0215 | 1231.323
|  |  |  | 0.34914 | 4.1947 | [13 empty] | 54 | 1999.2709 | 0 | 0 | 1.5472 | 3.0943 | 86.9057 | 0.34914 |  |  |  | 53 | 1597.271 | 1203.63
|  |  |  | 0.35559 | 4.1974 | [13 empty] | 55 | 1999.2436 | 0 | 0 | 1.5758 | 3.1517 | 86.8483 | 0.35559 |  |  |  | 54 | 1618.034 | 1175.5705
|  |  |  | 0.36204 | 4.2002 | [13 empty] | 56 | 1999.2158 | 0 | 0 | 1.6045 | 3.209 | 86.791 | 0.36204 |  |  |  | 55 | 1638.3041 | 1147.1529
|  |  |  | 0.36849 | 4.2029 | [13 empty] | 57 | 1999.1876 | 0 | 0 | 1.6332 | 3.2663 | 86.7337 | 0.36849 |  |  |  | 56 | 1658.0751 | 1118.3858
|  |  |  | 0.37494 | 4.2055 | [13 empty] | 58 | 1999.1588 | 0 | 0 | 1.6618 | 3.3236 | 86.6764 | 0.37494 |  |  |  | 57 | 1677.3411 | 1089.2781
|  |  |  | 0.38139 | 4.2082 | [13 empty] | 59 | 1999.1296 | 0 | 0 | 1.6905 | 3.3809 | 86.6191 | 0.38139 |  |  |  | 58 | 1696.0962 | 1059.8385
|  |  |  | 0.38784 | 4.2108 | [13 empty] | 60 | 1999.0998 | 0 | 0 | 1.7191 | 3.4383 | 86.5617 | 0.38784 |  |  |  | 59 | 1714.3346 | 1030.0761
|  |  |  | 0.39429 | 4.2133 | [13 empty] | 61 | 1999.0695 | 0 | 0 | 1.7478 | 3.4956 | 86.5044 | 0.39429 |  |  |  | 60 | 1732.0508 | 1000
|  |  |  | 0.40073 | 4.2159 | [13 empty] | 62 | 1999.0388 | 0 | 0 | 1.7765 | 3.5529 | 86.4471 | 0.40073 |  |  |  | 61 | 1749.2394 | 969.6192
|  |  |  | 0.40718 | 4.2184 | [13 empty] | 63 | 1999.0075 | 0 | 0 | 1.8051 | 3.6102 | 86.3898 | 0.40718 |  |  |  | 62 | 1765.8952 | 938.9431
|  |  |  | 0.41363 | 4.2208 | [13 empty] | 64 | 1998.9757 | 0 | 0 | 1.8338 | 3.6676 | 86.3324 | 0.41363 |  |  |  | 63 | 1782.013 | 907.981
|  |  |  | 0.42007 | 4.2233 | [13 empty] | 65 | 1998.9435 | 0 | 0 | 1.8624 | 3.7249 | 86.2751 | 0.42007 |  |  |  | 64 | 1797.5881 | 876.7423
|  |  |  | 0.42651 | 4.2257 | [13 empty] | 66 | 1998.9107 | 0 | 0 | 1.8911 | 3.7822 | 86.2178 | 0.42651 |  |  |  | 65 | 1812.6156 | 845.2365
|  |  |  | 0.43295 | 4.2281 | [13 empty] | 67 | 1998.8774 | 0 | 0 | 1.9198 | 3.8395 | 86.1605 | 0.43295 |  |  |  | 66 | 1827.0909 | 813.4733
|  |  |  | 0.4394 | 4.2304 | [13 empty] | 68 | 1998.8437 | 0 | 0 | 1.9484 | 3.8969 | 86.1031 | 0.4394 |  |  |  | 67 | 1841.0097 | 781.4623
|  |  |  | 0.44584 | 4.2328 | [13 empty] | 69 | 1998.8094 | 0 | 0 | 1.9771 | 3.9542 | 86.0458 | 0.44584 |  |  |  | 68 | 1854.3677 | 749.2132
|  |  |  | 0.45228 | 4.2351 | [13 empty] | 70 | 1998.7746 | 0 | 0 | 2.0058 | 4.0115 | 85.9885 | 0.45228 |  |  |  | 69 | 1867.1609 | 716.7359
|  |  |  | 0.45871 | 4.2373 | [13 empty] | 71 | 1998.7394 | 0 | 0 | 2.0344 | 4.0689 | 85.9311 | 0.45871 |  |  |  | 70 | 1879.3852 | 684.0403
|  |  |  | 0.46515 | 4.2395 | [13 empty] | 72 | 1998.7036 | 0 | 0 | 2.0631 | 4.1262 | 85.8738 | 0.46515 |  |  |  | 71 | 1891.0372 | 651.1363
|  |  |  | 0.47159 | 4.2417 | [13 empty] | 73 | 1998.6673 | 0 | 0 | 2.0918 | 4.1835 | 85.8165 | 0.47159 |  |  |  | 72 | 1902.113 | 618.034
|  |  |  | 0.47802 | 4.2439 | [13 empty] | 74 | 1998.6305 | 0 | 0 | 2.1204 | 4.2409 | 85.7591 | 0.47802 |  |  |  | 73 | 1912.6095 | 584.7434
|  |  |  | 0.48446 | 4.2461 | [13 empty] | 75 | 1998.5933 | 0 | 0 | 2.1491 | 4.2982 | 85.7018 | 0.48446 |  |  |  | 74 | 1922.5234 | 551.2747
|  |  |  | 0.49089 | 4.2482 | [13 empty] | 76 | 1998.5555 | 0 | 0 | 2.1778 | 4.3555 | 85.6445 | 0.49089 |  |  |  | 75 | 1931.8517 | 517.6381
|  |  |  | 0.49733 | 4.2502 | [13 empty] | 77 | 1998.5172 | 0 | 0 | 2.2064 | 4.4129 | 85.5871 | 0.49733 |  |  |  | 76 | 1940.5915 | 483.8438
|  |  |  | 0.50376 | 4.2523 | [13 empty] | 78 | 1998.4784 | 0 | 0 | 2.2351 | 4.4702 | 85.5298 | 0.50376 |  |  |  | 77 | 1948.7401 | 449.9021
|  |  |  | 0.51019 | 4.2543 | [13 empty] | 79 | 1998.4391 | 0 | 0 | 2.2638 | 4.5275 | 85.4725 | 0.51019 |  |  |  | 78 | 1956.2952 | 415.8234
|  |  |  | 0.51662 | 4.2563 | [13 empty] | 80 | 1998.3994 | 0 | 0 | 2.2924 | 4.5849 | 85.4151 | 0.51662 |  |  |  | 79 | 1963.2544 | 381.618
|  |  |  | 0.52304 | 4.2582 | [13 empty] | 81 | 1998.3591 | 0 | 0 | 2.3211 | 4.6422 | 85.3578 | 0.52304 |  |  |  | 80 | 1969.6155 | 347.2964
|  |  |  | 0.52947 | 4.2602 | [13 empty] | 82 | 1998.3183 | 0 | 0 | 2.3498 | 4.6996 | 85.3004 | 0.52947 |  |  |  | 81 | 1975.3767 | 312.8689
|  |  |  | 0.5359 | 4.262 | [13 empty] | 83 | 1998.277 | 0 | 0 | 2.3785 | 4.7569 | 85.2431 | 0.5359 |  |  |  | 82 | 1980.5361 | 278.3462
|  |  |  | 0.54232 | 4.2639 | [13 empty] | 84 | 1998.2352 | 0 | 0 | 2.4071 | 4.8143 | 85.1857 | 0.54232 |  |  |  | 83 | 1985.0923 | 243.7387
|  |  |  | 0.54875 | 4.2657 | [13 empty] | 85 | 1998.1929 | 0 | 0 | 2.4358 | 4.8716 | 85.1284 | 0.54875 |  |  |  | 84 | 1989.0438 | 209.0569
|  |  |  | 0.55517 | 4.2675 | [13 empty] | 86 | 1998.1501 | 0 | 0 | 2.4645 | 4.929 | 85.071 | 0.55517 |  |  |  | 85 | 1992.3894 | 174.3115
|  |  |  | 0.56159 | 4.2693 | [13 empty] | 87 | 1998.1069 | 0 | 0 | 2.4932 | 4.9863 | 85.0137 | 0.56159 |  |  |  | 86 | 1995.1281 | 139.5129
|  |  |  | 0.56801 | 4.271 | [13 empty] | 88 | 1998.0631 | 0 | 0 | 2.5218 | 5.0437 | 84.9563 | 0.56801 |  |  |  | 87 | 1997.2591 | 104.6719
|  |  |  | 0.57443 | 4.2727 | [13 empty] | 89 | 1998.0188 | 0 | 0 | 2.5505 | 5.101 | 84.899 | 0.57443 |  |  |  | 88 | 1998.7817 | 69.799
|  |  |  | 0.58085 | 4.2744 | [13 empty] | 90 | 1997.974 | 0 | 0 | 2.5792 | 5.1584 | 84.8416 | 0.58085 |  |  |  | 89 | 1999.6954 | 34.9048
|  |  |  | 0.58727 | 4.2761 | [13 empty] | 91 | 1997.9287 | 0 | 0 | 2.6079 | 5.2157 | 84.7843 | 0.58727 |  |  |  | 90 | 2000 | 1.2251e-13
|  |  |  | 0.59368 | 4.2777 | [13 empty] | 92 | 1997.8829 | 0 | 0 | 2.6365 | 5.2731 | 84.7269 | 0.59368 |  |  |  | 91 | 1999.6954 | -34.9048
|  |  |  | 0.6001 | 4.2793 | [13 empty] | 93 | 1997.8366 | 0 | 0 | 2.6652 | 5.3304 | 84.6696 | 0.6001 |  |  |  | 92 | 1998.7817 | -69.799
|  |  |  | 0.60651 | 4.2808 | [13 empty] | 94 | 1997.7898 | 0 | 0 | 2.6939 | 5.3878 | 84.6122 | 0.60651 |  |  |  | 93 | 1997.2591 | -104.6719
|  |  |  | 0.61292 | 4.2823 | [13 empty] | 95 | 1997.7425 | 0 | 0 | 2.7226 | 5.4451 | 84.5549 | 0.61292 |  |  |  | 94 | 1995.1281 | -139.5129
|  |  |  | 0.61933 | 4.2838 | [13 empty] | 96 | 1997.6947 | 0 | 0 | 2.7513 | 5.5025 | 84.4975 | 0.61933 |  |  |  | 95 | 1992.3894 | -174.3115
|  |  |  | 0.62574 | 4.2853 | [13 empty] | 97 | 1997.6464 | 0 | 0 | 2.7799 | 5.5599 | 84.4401 | 0.62574 |  |  |  | 96 | 1989.0438 | -209.0569
|  |  |  | 0.63215 | 4.2867 | [13 empty] | 98 | 1997.5976 | 0 | 0 | 2.8086 | 5.6172 | 84.3828 | 0.63215 |  |  |  | 97 | 1985.0923 | -243.7387
|  |  |  | 0.63855 | 4.2881 | [13 empty] | 99 | 1997.5482 | 0 | 0 | 2.8373 | 5.6746 | 84.3254 | 0.63855 |  |  |  | 98 | 1980.5361 | -278.3462
|  |  |  | 0.64496 | 4.2895 | [13 empty] | 100 | 1997.4984 | 0 | 0 | 2.866 | 5.732 | 84.268 | 0.64496 |  |  |  | 99 | 1975.3767 | -312.8689
|  |  |  | 0.65136 | 4.2909 | [13 empty] | 101 | 1997.4481 | 0 | 0 | 2.8947 | 5.7893 | 84.2107 | 0.65136 |  |  |  | 100 | 1969.6155 | -347.2964
|  |  |  | 0.65777 | 4.2922 | [13 empty] | 102 | 1997.3973 | 0 | 0 | 2.9234 | 5.8467 | 84.1533 | 0.65777 |  |  |  | 101 | 1963.2544 | -381.618
|  |  |  | 0.66417 | 4.2934 | [13 empty] | 103 | 1997.346 | 0 | 0 | 2.952 | 5.9041 | 84.0959 | 0.66417 |  |  |  | 102 | 1956.2952 | -415.8234
|  |  |  | 0.67057 | 4.2947 | [13 empty] | 104 | 1997.2942 | 0 | 0 | 2.9807 | 5.9614 | 84.0386 | 0.67057 |  |  |  | 103 | 1948.7401 | -449.9021
|  |  |  | 0.67697 | 4.2959 | [13 empty] | 105 | 1997.2418 | 0 | 0 | 3.0094 | 6.0188 | 83.9812 | 0.67697 |  |  |  | 104 | 1940.5915 | -483.8438
|  |  |  | 0.68336 | 4.2971 | [13 empty] | 106 | 1997.189 | 0 | 0 | 3.0381 | 6.0762 | 83.9238 | 0.68336 |  |  |  | 105 | 1931.8517 | -517.6381
|  |  |  | 0.68976 | 4.2983 | [13 empty] | 107 | 1997.1357 | 0 | 0 | 3.0668 | 6.1336 | 83.8664 | 0.68976 |  |  |  | 106 | 1922.5234 | -551.2747
|  |  |  | 0.69615 | 4.2994 | [13 empty] | 108 | 1997.0819 | 0 | 0 | 3.0955 | 6.191 | 83.809 | 0.69615 |  |  |  | 107 | 1912.6095 | -584.7434
|  |  |  | 0.70254 | 4.3005 | [13 empty] | 109 | 1997.0275 | 0 | 0 | 3.1242 | 6.2483 | 83.7517 | 0.70254 |  |  |  | 108 | 1902.113 | -618.034
|  |  |  | 0.70894 | 4.3016 | [13 empty] | 110 | 1996.9727 | 0 | 0 | 3.1529 | 6.3057 | 83.6943 | 0.70894 |  |  |  | 109 | 1891.0372 | -651.1363
|  |  |  | 0.71533 | 4.3026 | [13 empty] | 111 | 1996.9174 | 0 | 0 | 3.1816 | 6.3631 | 83.6369 | 0.71533 |  |  |  | 110 | 1879.3852 | -684.0403
|  |  |  | 0.72171 | 4.3036 | [13 empty] | 112 | 1996.8615 | 0 | 0 | 3.2102 | 6.4205 | 83.5795 | 0.72171 |  |  |  | 111 | 1867.1609 | -716.7359
|  |  |  | 0.7281 | 4.3046 | [13 empty] | 113 | 1996.8052 | 0 | 0 | 3.2389 | 6.4779 | 83.5221 | 0.7281 |  |  |  | 112 | 1854.3677 | -749.2132
|  |  |  | 0.73449 | 4.3055 | [13 empty] | 114 | 1996.7484 | 0 | 0 | 3.2676 | 6.5353 | 83.4647 | 0.73449 |  |  |  | 113 | 1841.0097 | -781.4623
|  |  |  | 0.74087 | 4.3064 | [13 empty] | 115 | 1996.691 | 0 | 0 | 3.2963 | 6.5927 | 83.4073 | 0.74087 |  |  |  | 114 | 1827.0909 | -813.4733
|  |  |  | 0.74725 | 4.3073 | [13 empty] | 116 | 1996.6332 | 0 | 0 | 3.325 | 6.65 | 83.35 | 0.74725 |  |  |  | 115 | 1812.6156 | -845.2365
|  |  |  | 0.75363 | 4.3082 | [13 empty] | 117 | 1996.5748 | 0 | 0 | 3.3537 | 6.7074 | 83.2926 | 0.75363 |  |  |  | 116 | 1797.5881 | -876.7423
|  |  |  | 0.76001 | 4.309 | [13 empty] | 118 | 1996.516 | 0 | 0 | 3.3824 | 6.7648 | 83.2352 | 0.76001 |  |  |  | 117 | 1782.013 | -907.981
|  |  |  | 0.76639 | 4.3098 | [13 empty] | 119 | 1996.4566 | 0 | 0 | 3.4111 | 6.8222 | 83.1778 | 0.76639 |  |  |  | 118 | 1765.8952 | -938.9431
|  |  |  | 0.77276 | 4.3106 | [13 empty] | 120 | 1996.3968 | 0 | 0 | 3.4398 | 6.8796 | 83.1204 | 0.77276 |  |  |  | 119 | 1749.2394 | -969.6192
|  |  |  | 0.77914 | 4.3113 | [13 empty] | 121 | 1996.3364 | 0 | 0 | 3.4685 | 6.937 | 83.063 | 0.77914 |  |  |  | 120 | 1732.0508 | -1000
|  |  |  | 0.78551 | 4.312 | [13 empty] | 122 | 1996.2755 | 0 | 0 | 3.4972 | 6.9944 | 83.0056 | 0.78551 |  |  |  | 121 | 1714.3346 | -1030.0761
|  |  |  | 0.79188 | 4.3127 | [13 empty] | 123 | 1996.2142 | 0 | 0 | 3.5259 | 7.0518 | 82.9482 | 0.79188 |  |  |  | 122 | 1696.0962 | -1059.8385
|  |  |  | 0.79825 | 4.3133 | [13 empty] | 124 | 1996.1523 | 0 | 0 | 3.5546 | 7.1092 | 82.8908 | 0.79825 |  |  |  | 123 | 1677.3411 | -1089.2781
|  |  |  | 0.80462 | 4.3139 | [13 empty] | 125 | 1996.0899 | 0 | 0 | 3.5833 | 7.1666 | 82.8334 | 0.80462 |  |  |  | 124 | 1658.0751 | -1118.3858
|  |  |  | 0.81098 | 4.3145 | [13 empty] | 126 | 1996.0271 | 0 | 0 | 3.612 | 7.2241 | 82.7759 | 0.81098 |  |  |  | 125 | 1638.3041 | -1147.1529
|  |  |  | 0.81735 | 4.3151 | [13 empty] | 127 | 1995.9637 | 0 | 0 | 3.6407 | 7.2815 | 82.7185 | 0.81735 |  |  |  | 126 | 1618.034 | -1175.5705
|  |  |  | 0.82371 | 4.3156 | [13 empty] | 128 | 1995.8998 | 0 | 0 | 3.6694 | 7.3389 | 82.6611 | 0.82371 |  |  |  | 127 | 1597.271 | -1203.63
|  |  |  | 0.83007 | 4.3161 | [13 empty] | 129 | 1995.8354 | 0 | 0 | 3.6981 | 7.3963 | 82.6037 | 0.83007 |  |  |  | 128 | 1576.0215 | -1231.323
|  |  |  | 0.83643 | 4.3166 | [13 empty] | 130 | 1995.7705 | 0 | 0 | 3.7269 | 7.4537 | 82.5463 | 0.83643 |  |  |  | 129 | 1554.2919 | -1258.6408
|  |  |  | 0.84279 | 4.317 | [13 empty] | 131 | 1995.7051 | 0 | 0 | 3.7556 | 7.5111 | 82.4889 | 0.84279 |  |  |  | 130 | 1532.0889 | -1285.5752
|  |  |  | 0.84914 | 4.3174 | [13 empty] | 132 | 1995.6392 | 0 | 0 | 3.7843 | 7.5685 | 82.4315 | 0.84914 |  |  |  | 131 | 1509.4192 | -1312.1181
|  |  |  | 0.8555 | 4.3178 | [13 empty] | 133 | 1995.5729 | 0 | 0 | 3.813 | 7.626 | 82.374 | 0.8555 |  |  |  | 132 | 1486.2897 | -1338.2612
|  |  |  | 0.86185 | 4.3181 | [13 empty] | 134 | 1995.506 | 0 | 0 | 3.8417 | 7.6834 | 82.3166 | 0.86185 |  |  |  | 133 | 1462.7074 | -1363.9967
|  |  |  | 0.8682 | 4.3185 | [13 empty] | 135 | 1995.4385 | 0 | 0 | 3.8704 | 7.7408 | 82.2592 | 0.8682 |  |  |  | 134 | 1438.6796 | -1389.3167
|  |  |  | 0.87455 | 4.3187 | [13 empty] | 136 | 1995.3706 | 0 | 0 | 3.8991 | 7.7982 | 82.2018 | 0.87455 |  |  |  | 135 | 1414.2136 | -1414.2136
|  |  |  | 0.88089 | 4.319 | [13 empty] | 137 | 1995.3022 | 0 | 0 | 3.9278 | 7.8557 | 82.1443 | 0.88089 |  |  |  | 136 | 1389.3167 | -1438.6796
|  |  |  | 0.88724 | 4.3192 | [13 empty] | 138 | 1995.2333 | 0 | 0 | 3.9566 | 7.9131 | 82.0869 | 0.88724 |  |  |  | 137 | 1363.9967 | -1462.7074
|  |  |  | 0.89358 | 4.3194 | [13 empty] | 139 | 1995.1639 | 0 | 0 | 3.9853 | 7.9705 | 82.0295 | 0.89358 |  |  |  | 138 | 1338.2612 | -1486.2897
|  |  |  | 0.89992 | 4.3196 | [13 empty] | 140 | 1995.094 | 0 | 0 | 4.014 | 8.028 | 81.972 | 0.89992 |  |  |  | 139 | 1312.1181 | -1509.4192
|  |  |  | 0.90626 | 4.3197 | [13 empty] | 141 | 1995.0236 | 0 | 0 | 4.0427 | 8.0854 | 81.9146 | 0.90626 |  |  |  | 140 | 1285.5752 | -1532.0889
|  |  |  | 0.9126 | 4.3199 | [13 empty] | 142 | 1994.9526 | 0 | 0 | 4.0714 | 8.1429 | 81.8571 | 0.9126 |  |  |  | 141 | 1258.6408 | -1554.2919
|  |  |  | 0.91893 | 4.3199 | [13 empty] | 143 | 1994.8812 | 0 | 0 | 4.1001 | 8.2003 | 81.7997 | 0.91893 |  |  |  | 142 | 1231.323 | -1576.0215
|  |  |  | 0.92526 | 4.32 | [13 empty] | 144 | 1994.8093 | 0 | 0 | 4.1289 | 8.2577 | 81.7423 | 0.92526 |  |  |  | 143 | 1203.63 | -1597.271
|  |  |  | 0.9316 | 4.32 | [13 empty] | 145 | 1994.7368 | 0 | 0 | 4.1576 | 8.3152 | 81.6848 | 0.9316 |  |  |  | 144 | 1175.5705 | -1618.034
|  |  |  | 0.93792 | 4.32 | [13 empty] | 146 | 1994.6639 | 0 | 0 | 4.1863 | 8.3726 | 81.6274 | 0.93792 |  |  |  | 145 | 1147.1529 | -1638.3041
|  |  |  | 0.94425 | 4.32 | [13 empty] | 147 | 1994.5904 | 0 | 0 | 4.215 | 8.4301 | 81.5699 | 0.94425 |  |  |  | 146 | 1118.3858 | -1658.0751
|  |  |  | 0.95058 | 4.3199 | [13 empty] | 148 | 1994.5165 | 0 | 0 | 4.2438 | 8.4875 | 81.5125 | 0.95058 |  |  |  | 147 | 1089.2781 | -1677.3411
|  |  |  | 0.9569 | 4.3198 | [13 empty] | 149 | 1994.442 | 0 | 0 | 4.2725 | 8.545 | 81.455 | 0.9569 |  |  |  | 148 | 1059.8385 | -1696.0962
|  |  |  | 0.96322 | 4.3197 | [13 empty] | 150 | 1994.3671 | 0 | 0 | 4.3012 | 8.6024 | 81.3976 | 0.96322 |  |  |  | 149 | 1030.0761 | -1714.3346
|  |  |  | 0.96954 | 4.3195 | [13 empty] | 151 | 1994.2916 | 0 | 0 | 4.33 | 8.6599 | 81.3401 | 0.96954 |  |  |  | 150 | 1000 | -1732.0508
|  |  |  | 0.97586 | 4.3193 | [13 empty] | 152 | 1994.2156 | 0 | 0 | 4.3587 | 8.7174 | 81.2826 | 0.97586 |  |  |  | 151 | 969.6192 | -1749.2394
|  |  |  | 0.98217 | 4.3191 | [13 empty] | 153 | 1994.1392 | 0 | 0 | 4.3874 | 8.7748 | 81.2252 | 0.98217 |  |  |  | 152 | 938.9431 | -1765.8952
|  |  |  | 0.98849 | 4.3189 | [13 empty] | 154 | 1994.0622 | 0 | 0 | 4.4161 | 8.8323 | 81.1677 | 0.98849 |  |  |  | 153 | 907.981 | -1782.013
|  |  |  | 0.9948 | 4.3186 | [13 empty] | 155 | 1993.9847 | 0 | 0 | 4.4449 | 8.8898 | 81.1102 | 0.9948 |  |  |  | 154 | 876.7423 | -1797.5881
|  |  |  | 1.0011 | 4.3183 | [13 empty] | 156 | 1993.9067 | 0 | 0 | 4.4736 | 8.9472 | 81.0528 | 1.0011 |  |  |  | 155 | 845.2365 | -1812.6156
|  |  |  | 1.0074 | 4.318 | [13 empty] | 157 | 1993.8282 | 0 | 0 | 4.5024 | 9.0047 | 80.9953 | 1.0074 |  |  |  | 156 | 813.4733 | -1827.0909
|  |  |  | 1.0137 | 4.3176 | [13 empty] | 158 | 1993.7492 | 0 | 0 | 4.5311 | 9.0622 | 80.9378 | 1.0137 |  |  |  | 157 | 781.4623 | -1841.0097
|  |  |  | 1.02 | 4.3172 | [13 empty] | 159 | 1993.6697 | 0 | 0 | 4.5598 | 9.1197 | 80.8803 | 1.02 |  |  |  | 158 | 749.2132 | -1854.3677
|  |  |  | 1.0263 | 4.3168 | [13 empty] | 160 | 1993.5897 | 0 | 0 | 4.5886 | 9.1771 | 80.8229 | 1.0263 |  |  |  | 159 | 716.7359 | -1867.1609
|  |  |  | 1.0326 | 4.3164 | [13 empty] | 161 | 1993.5092 | 0 | 0 | 4.6173 | 9.2346 | 80.7654 | 1.0326 |  |  |  | 160 | 684.0403 | -1879.3852
|  |  |  | 1.0389 | 4.3159 | [13 empty] | 162 | 1993.4282 | 0 | 0 | 4.646 | 9.2921 | 80.7079 | 1.0389 |  |  |  | 161 | 651.1363 | -1891.0372
|  |  |  | 1.0452 | 4.3154 | [13 empty] | 163 | 1993.3467 | 0 | 0 | 4.6748 | 9.3496 | 80.6504 | 1.0452 |  |  |  | 162 | 618.034 | -1902.113
|  |  |  | 1.0515 | 4.3148 | [13 empty] | 164 | 1993.2647 | 0 | 0 | 4.7035 | 9.4071 | 80.5929 | 1.0515 |  |  |  | 163 | 584.7434 | -1912.6095
|  |  |  | 1.0578 | 4.3143 | [13 empty] | 165 | 1993.1821 | 0 | 0 | 4.7323 | 9.4646 | 80.5354 | 1.0578 |  |  |  | 164 | 551.2747 | -1922.5234
|  |  |  | 1.0641 | 4.3137 | [13 empty] | 166 | 1993.0991 | 0 | 0 | 4.761 | 9.5221 | 80.4779 | 1.0641 |  |  |  | 165 | 517.6381 | -1931.8517
|  |  |  | 1.0704 | 4.3131 | [13 empty] | 167 | 1993.0156 | 0 | 0 | 4.7898 | 9.5795 | 80.4205 | 1.0704 |  |  |  | 166 | 483.8438 | -1940.5915
|  |  |  | 1.0767 | 4.3124 | [13 empty] | 168 | 1992.9315 | 0 | 0 | 4.8185 | 9.637 | 80.363 | 1.0767 |  |  |  | 167 | 449.9021 | -1948.7401
|  |  |  | 1.0829 | 4.3117 | [13 empty] | 169 | 1992.847 | 0 | 0 | 4.8473 | 9.6945 | 80.3055 | 1.0829 |  |  |  | 168 | 415.8234 | -1956.2952
|  |  |  | 1.0892 | 4.311 | [13 empty] | 170 | 1992.7619 | 0 | 0 | 4.876 | 9.752 | 80.248 | 1.0892 |  |  |  | 169 | 381.618 | -1963.2544
|  |  |  | 1.0955 | 4.3103 | [13 empty] | 171 | 1992.6763 | 0 | 0 | 4.9048 | 9.8096 | 80.1904 | 1.0955 |  |  |  | 170 | 347.2964 | -1969.6155
|  |  |  | 1.1018 | 4.3095 | [13 empty] | 172 | 1992.5903 | 0 | 0 | 4.9335 | 9.8671 | 80.1329 | 1.1018 |  |  |  | 171 | 312.8689 | -1975.3767
|  |  |  | 1.108 | 4.3087 | [13 empty] | 173 | 1992.5037 | 0 | 0 | 4.9623 | 9.9246 | 80.0754 | 1.108 |  |  |  | 172 | 278.3462 | -1980.5361
|  |  |  | 1.1143 | 4.3079 | [13 empty] | 174 | 1992.4166 | 0 | 0 | 4.991 | 9.9821 | 80.0179 | 1.1143 |  |  |  | 173 | 243.7387 | -1985.0923
|  |  |  | 1.1206 | 4.3071 | [13 empty] | 175 | 1992.329 | 0 | 0 | 5.0198 | 10.0396 | 79.9604 | 1.1206 |  |  |  | 174 | 209.0569 | -1989.0438
|  |  |  | 1.1268 | 4.3062 | [13 empty] | 176 | 1992.2409 | 0 | 0 | 5.0486 | 10.0971 | 79.9029 | 1.1268 |  |  |  | 175 | 174.3115 | -1992.3894
|  |  |  | 1.1331 | 4.3053 | [13 empty] | 177 | 1992.1524 | 0 | 0 | 5.0773 | 10.1546 | 79.8454 | 1.1331 |  |  |  | 176 | 139.5129 | -1995.1281
|  |  |  | 1.1394 | 4.3043 | [13 empty] | 178 | 1992.0633 | 0 | 0 | 5.1061 | 10.2122 | 79.7878 | 1.1394 |  |  |  | 177 | 104.6719 | -1997.2591
|  |  |  | 1.1456 | 4.3034 | [13 empty] | 179 | 1991.9736 | 0 | 0 | 5.1348 | 10.2697 | 79.7303 | 1.1456 |  |  |  | 178 | 69.799 | -1998.7817
|  |  |  | 1.1519 | 4.3024 | [13 empty] | 180 | 1991.8835 | 0 | 0 | 5.1636 | 10.3272 | 79.6728 | 1.1519 |  |  |  | 179 | 34.9048 | -1999.6954
|  |  |  | 1.1581 | 4.3014 | [13 empty] | 181 | 1991.7929 | 0 | 0 | 5.1924 | 10.3847 | 79.6153 | 1.1581 |  |  |  | 180 | 2.4503e-13 | -2000
|  |  |  | 1.1644 | 4.3003 | [13 empty] | 182 | 1991.7018 | 0 | 0 | 5.2211 | 10.4423 | 79.5577 | 1.1644 |  |  |  | 181 | -34.9048 | -1999.6954
|  |  |  | 1.1706 | 4.2992 | [13 empty] | 183 | 1991.6102 | 0 | 0 | 5.2499 | 10.4998 | 79.5002 | 1.1706 |  |  |  | 182 | -69.799 | -1998.7817
|  |  |  | 1.1769 | 4.2981 | [13 empty] | 184 | 1991.518 | 0 | 0 | 5.2787 | 10.5574 | 79.4426 | 1.1769 |  |  |  | 183 | -104.6719 | -1997.2591
|  |  |  | 1.1831 | 4.297 | [13 empty] | 185 | 1991.4254 | 0 | 0 | 5.3074 | 10.6149 | 79.3851 | 1.1831 |  |  |  | 184 | -139.5129 | -1995.1281
|  |  |  | 1.1893 | 4.2958 | [13 empty] | 186 | 1991.3322 | 0 | 0 | 5.3362 | 10.6724 | 79.3276 | 1.1893 |  |  |  | 185 | -174.3115 | -1992.3894
|  |  |  | 1.1956 | 4.2946 | [13 empty] | 187 | 1991.2386 | 0 | 0 | 5.365 | 10.73 | 79.27 | 1.1956 |  |  |  | 186 | -209.0569 | -1989.0438
|  |  |  | 1.2018 | 4.2934 | [13 empty] | 188 | 1991.1444 | 0 | 0 | 5.3938 | 10.7875 | 79.2125 | 1.2018 |  |  |  | 187 | -243.7387 | -1985.0923
|  |  |  | 1.2081 | 4.2922 | [13 empty] | 189 | 1991.0497 | 0 | 0 | 5.4225 | 10.8451 | 79.1549 | 1.2081 |  |  |  | 188 | -278.3462 | -1980.5361
|  |  |  | 1.2143 | 4.2909 | [13 empty] | 190 | 1990.9545 | 0 | 0 | 5.4513 | 10.9026 | 79.0974 | 1.2143 |  |  |  | 189 | -312.8689 | -1975.3767
|  |  |  | 1.2205 | 4.2896 | [13 empty] | 191 | 1990.8589 | 0 | 0 | 5.4801 | 10.9602 | 79.0398 | 1.2205 |  |  |  | 190 | -347.2964 | -1969.6155
|  |  |  | 1.2267 | 4.2883 | [13 empty] | 192 | 1990.7627 | 0 | 0 | 5.5089 | 11.0178 | 78.9822 | 1.2267 |  |  |  | 191 | -381.618 | -1963.2544
|  |  |  | 1.233 | 4.2869 | [13 empty] | 193 | 1990.666 | 0 | 0 | 5.5377 | 11.0753 | 78.9247 | 1.233 |  |  |  | 192 | -415.8234 | -1956.2952
|  |  |  | 1.2392 | 4.2855 | [13 empty] | 194 | 1990.5688 | 0 | 0 | 5.5664 | 11.1329 | 78.8671 | 1.2392 |  |  |  | 193 | -449.9021 | -1948.7401
|  |  |  | 1.2454 | 4.2841 | [13 empty] | 195 | 1990.471 | 0 | 0 | 5.5952 | 11.1905 | 78.8095 | 1.2454 |  |  |  | 194 | -483.8438 | -1940.5915
|  |  |  | 1.2516 | 4.2827 | [13 empty] | 196 | 1990.3728 | 0 | 0 | 5.624 | 11.248 | 78.752 | 1.2516 |  |  |  | 195 | -517.6381 | -1931.8517
|  |  |  | 1.2578 | 4.2812 | [13 empty] | 197 | 1990.2741 | 0 | 0 | 5.6528 | 11.3056 | 78.6944 | 1.2578 |  |  |  | 196 | -551.2747 | -1922.5234
|  |  |  | 1.264 | 4.2797 | [13 empty] | 198 | 1990.1749 | 0 | 0 | 5.6816 | 11.3632 | 78.6368 | 1.264 |  |  |  | 197 | -584.7434 | -1912.6095
|  |  |  | 1.2702 | 4.2782 | [13 empty] | 199 | 1990.0751 | 0 | 0 | 5.7104 | 11.4208 | 78.5792 | 1.2702 |  |  |  | 198 | -618.034 | -1902.113
|  |  |  | 1.2764 | 4.2766 | [13 empty] | 200 | 1989.9749 | 0 | 0 | 5.7392 | 11.4783 | 78.5217 | 1.2764 |  |  |  | 199 | -651.1363 | -1891.0372
|  |  |  | 1.2826 | 4.275 | [13 empty] | 201 | 1989.8741 | 0 | 0 | 5.768 | 11.5359 | 78.4641 | 1.2826 |  |  |  | 200 | -684.0403 | -1879.3852
|  |  |  | 1.2888 | 4.2734 | [13 empty] | 202 | 1989.7729 | 0 | 0 | 5.7968 | 11.5935 | 78.4065 | 1.2888 |  |  |  | 201 | -716.7359 | -1867.1609
|  |  |  | 1.295 | 4.2718 | [13 empty] | 203 | 1989.6711 | 0 | 0 | 5.8256 | 11.6511 | 78.3489 | 1.295 |  |  |  | 202 | -749.2132 | -1854.3677
|  |  |  | 1.3012 | 4.2701 | [13 empty] | 204 | 1989.5688 | 0 | 0 | 5.8544 | 11.7087 | 78.2913 | 1.3012 |  |  |  | 203 | -781.4623 | -1841.0097
|  |  |  | 1.3074 | 4.2684 | [13 empty] | 205 | 1989.466 | 0 | 0 | 5.8831 | 11.7663 | 78.2337 | 1.3074 |  |  |  | 204 | -813.4733 | -1827.0909
|  |  |  | 1.3136 | 4.2667 | [13 empty] | 206 | 1989.3627 | 0 | 0 | 5.912 | 11.8239 | 78.1761 | 1.3136 |  |  |  | 205 | -845.2365 | -1812.6156
|  |  |  | 1.3198 | 4.265 | [13 empty] | 207 | 1989.2589 | 0 | 0 | 5.9408 | 11.8815 | 78.1185 | 1.3198 |  |  |  | 206 | -876.7423 | -1797.5881
|  |  |  | 1.326 | 4.2632 | [13 empty] | 208 | 1989.1546 | 0 | 0 | 5.9696 | 11.9391 | 78.0609 | 1.326 |  |  |  | 207 | -907.981 | -1782.013
|  |  |  | 1.3322 | 4.2614 | [13 empty] | 209 | 1989.0498 | 0 | 0 | 5.9984 | 11.9967 | 78.0033 | 1.3322 |  |  |  | 208 | -938.9431 | -1765.8952
|  |  |  | 1.3383 | 4.2596 | [13 empty] | 210 | 1988.9444 | 0 | 0 | 6.0272 | 12.0543 | 77.9457 | 1.3383 |  |  |  | 209 | -969.6192 | -1749.2394
|  |  |  | 1.3445 | 4.2577 | [13 empty] | 211 | 1988.8386 | 0 | 0 | 6.056 | 12.1119 | 77.8881 | 1.3445 |  |  |  | 210 | -1000 | -1732.0508
|  |  |  | 1.3507 | 4.2558 | [13 empty] | 212 | 1988.7323 | 0 | 0 | 6.0848 | 12.1696 | 77.8304 | 1.3507 |  |  |  | 211 | -1030.0761 | -1714.3346
|  |  |  | 1.3569 | 4.2539 | [13 empty] | 213 | 1988.6254 | 0 | 0 | 6.1136 | 12.2272 | 77.7728 | 1.3569 |  |  |  | 212 | -1059.8385 | -1696.0962
|  |  |  | 1.363 | 4.252 | [13 empty] | 214 | 1988.518 | 0 | 0 | 6.1424 | 12.2848 | 77.7152 | 1.363 |  |  |  | 213 | -1089.2781 | -1677.3411
|  |  |  | 1.3692 | 4.25 | [13 empty] | 215 | 1988.4102 | 0 | 0 | 6.1712 | 12.3424 | 77.6576 | 1.3692 |  |  |  | 214 | -1118.3858 | -1658.0751
|  |  |  | 1.3753 | 4.248 | [13 empty] | 216 | 1988.3018 | 0 | 0 | 6.2 | 12.4001 | 77.5999 | 1.3753 |  |  |  | 215 | -1147.1529 | -1638.3041
|  |  |  | 1.3815 | 4.246 | [13 empty] | 217 | 1988.1929 | 0 | 0 | 6.2289 | 12.4577 | 77.5423 | 1.3815 |  |  |  | 216 | -1175.5705 | -1618.034
|  |  |  | 1.3877 | 4.244 | [13 empty] | 218 | 1988.0835 | 0 | 0 | 6.2577 | 12.5153 | 77.4847 | 1.3877 |  |  |  | 217 | -1203.63 | -1597.271
|  |  |  | 1.3938 | 4.2419 | [13 empty] | 219 | 1987.9736 | 0 | 0 | 6.2865 | 12.573 | 77.427 | 1.3938 |  |  |  | 218 | -1231.323 | -1576.0215
|  |  |  | 1.4 | 4.2398 | [13 empty] | 220 | 1987.8632 | 0 | 0 | 6.3153 | 12.6306 | 77.3694 | 1.4 |  |  |  | 219 | -1258.6408 | -1554.2919
|  |  |  | 1.4061 | 4.2377 | [13 empty] | 221 | 1987.7522 | 0 | 0 | 6.3441 | 12.6883 | 77.3117 | 1.4061 |  |  |  | 220 | -1285.5752 | -1532.0889
|  |  |  | 1.4122 | 4.2355 | [13 empty] | 222 | 1987.6408 | 0 | 0 | 6.373 | 12.7459 | 77.2541 | 1.4122 |  |  |  | 221 | -1312.1181 | -1509.4192
|  |  |  | 1.4184 | 4.2334 | [13 empty] | 223 | 1987.5289 | 0 | 0 | 6.4018 | 12.8036 | 77.1964 | 1.4184 |  |  |  | 222 | -1338.2612 | -1486.2897
|  |  |  | 1.4245 | 4.2312 | [13 empty] | 224 | 1987.4164 | 0 | 0 | 6.4306 | 12.8612 | 77.1388 | 1.4245 |  |  |  | 223 | -1363.9967 | -1462.7074
|  |  |  | 1.4307 | 4.2289 | [13 empty] | 225 | 1987.3034 | 0 | 0 | 6.4594 | 12.9189 | 77.0811 | 1.4307 |  |  |  | 224 | -1389.3167 | -1438.6796
|  |  |  | 1.4368 | 4.2267 | [13 empty] | 226 | 1987.19 | 0 | 0 | 6.4883 | 12.9766 | 77.0234 | 1.4368 |  |  |  | 225 | -1414.2136 | -1414.2136
|  |  |  | 1.4429 | 4.2244 | [13 empty] | 227 | 1987.076 | 0 | 0 | 6.5171 | 13.0342 | 76.9658 | 1.4429 |  |  |  | 226 | -1438.6796 | -1389.3167
|  |  |  | 1.449 | 4.2221 | [13 empty] | 228 | 1986.9615 | 0 | 0 | 6.5459 | 13.0919 | 76.9081 | 1.449 |  |  |  | 227 | -1462.7074 | -1363.9967
|  |  |  | 1.4552 | 4.2197 | [13 empty] | 229 | 1986.8465 | 0 | 0 | 6.5748 | 13.1496 | 76.8504 | 1.4552 |  |  |  | 228 | -1486.2897 | -1338.2612
|  |  |  | 1.4613 | 4.2174 | [13 empty] | 230 | 1986.731 | 0 | 0 | 6.6036 | 13.2073 | 76.7927 | 1.4613 |  |  |  | 229 | -1509.4192 | -1312.1181
|  |  |  | 1.4674 | 4.215 | [13 empty] | 231 | 1986.615 | 0 | 0 | 6.6325 | 13.2649 | 76.7351 | 1.4674 |  |  |  | 230 | -1532.0889 | -1285.5752
|  |  |  | 1.4735 | 4.2126 | [13 empty] | 232 | 1986.4984 | 0 | 0 | 6.6613 | 13.3226 | 76.6774 | 1.4735 |  |  |  | 231 | -1554.2919 | -1258.6408
|  |  |  | 1.4796 | 4.2101 | [13 empty] | 233 | 1986.3814 | 0 | 0 | 6.6902 | 13.3803 | 76.6197 | 1.4796 |  |  |  | 232 | -1576.0215 | -1231.323
|  |  |  | 1.4857 | 4.2077 | [13 empty] | 234 | 1986.2638 | 0 | 0 | 6.719 | 13.438 | 76.562 | 1.4857 |  |  |  | 233 | -1597.271 | -1203.63
|  |  |  | 1.4918 | 4.2052 | [13 empty] | 235 | 1986.1458 | 0 | 0 | 6.7478 | 13.4957 | 76.5043 | 1.4918 |  |  |  | 234 | -1618.034 | -1175.5705
|  |  |  | 1.4979 | 4.2027 | [13 empty] | 236 | 1986.0272 | 0 | 0 | 6.7767 | 13.5534 | 76.4466 | 1.4979 |  |  |  | 235 | -1638.3041 | -1147.1529
|  |  |  | 1.504 | 4.2001 | [13 empty] | 237 | 1985.9081 | 0 | 0 | 6.8055 | 13.6111 | 76.3889 | 1.504 |  |  |  | 236 | -1658.0751 | -1118.3858
|  |  |  | 1.5101 | 4.1975 | [13 empty] | 238 | 1985.7885 | 0 | 0 | 6.8344 | 13.6688 | 76.3312 | 1.5101 |  |  |  | 237 | -1677.3411 | -1089.2781
|  |  |  | 1.5162 | 4.1949 | [13 empty] | 239 | 1985.6684 | 0 | 0 | 6.8632 | 13.7265 | 76.2735 | 1.5162 |  |  |  | 238 | -1696.0962 | -1059.8385
|  |  |  | 1.5223 | 4.1923 | [13 empty] | 240 | 1985.5478 | 0 | 0 | 6.8921 | 13.7842 | 76.2158 | 1.5223 |  |  |  | 239 | -1714.3346 | -1030.0761
|  |  |  | 1.5284 | 4.1897 | [13 empty] | 241 | 1985.4267 | 0 | 0 | 6.921 | 13.8419 | 76.1581 | 1.5284 |  |  |  | 240 | -1732.0508 | -1000
|  |  |  | 1.5345 | 4.187 | [13 empty] | 242 | 1985.305 | 0 | 0 | 6.9498 | 13.8996 | 76.1004 | 1.5345 |  |  |  | 241 | -1749.2394 | -969.6192
|  |  |  | 1.5405 | 4.1843 | [13 empty] | 243 | 1985.1829 | 0 | 0 | 6.9787 | 13.9574 | 76.0426 | 1.5405 |  |  |  | 242 | -1765.8952 | -938.9431
|  |  |  | 1.5466 | 4.1816 | [13 empty] | 244 | 1985.0602 | 0 | 0 | 7.0075 | 14.0151 | 75.9849 | 1.5466 |  |  |  | 243 | -1782.013 | -907.981
|  |  |  | 1.5527 | 4.1788 | [13 empty] | 245 | 1984.937 | 0 | 0 | 7.0364 | 14.0728 | 75.9272 | 1.5527 |  |  |  | 244 | -1797.5881 | -876.7423
|  |  |  | 1.5588 | 4.176 | [13 empty] | 246 | 1984.8133 | 0 | 0 | 7.0653 | 14.1305 | 75.8695 | 1.5588 |  |  |  | 245 | -1812.6156 | -845.2365
|  |  |  | 1.5648 | 4.1732 | [13 empty] | 247 | 1984.6891 | 0 | 0 | 7.0941 | 14.1883 | 75.8117 | 1.5648 |  |  |  | 246 | -1827.0909 | -813.4733
|  |  |  | 1.5709 | 4.1704 | [13 empty] | 248 | 1984.5644 | 0 | 0 | 7.123 | 14.246 | 75.754 | 1.5709 |  |  |  | 247 | -1841.0097 | -781.4623
|  |  |  | 1.5769 | 4.1675 | [13 empty] | 249 | 1984.4392 | 0 | 0 | 7.1519 | 14.3038 | 75.6962 | 1.5769 |  |  |  | 248 | -1854.3677 | -749.2132
|  |  |  | 1.583 | 4.1647 | [13 empty] | 250 | 1984.3135 | 0 | 0 | 7.1808 | 14.3615 | 75.6385 | 1.583 |  |  |  | 249 | -1867.1609 | -716.7359
|  |  |  | 1.589 | 4.1617 | [13 empty] | 251 | 1984.1872 | 0 | 0 | 7.2096 | 14.4193 | 75.5807 | 1.589 |  |  |  | 250 | -1879.3852 | -684.0403
|  |  |  | 1.5951 | 4.1588 | [13 empty] | 252 | 1984.0605 | 0 | 0 | 7.2385 | 14.477 | 75.523 | 1.5951 |  |  |  | 251 | -1891.0372 | -651.1363
|  |  |  | 1.6011 | 4.1559 | [13 empty] | 253 | 1983.9332 | 0 | 0 | 7.2674 | 14.5348 | 75.4652 | 1.6011 |  |  |  | 252 | -1902.113 | -618.034
|  |  |  | 1.6072 | 4.1529 | [13 empty] | 254 | 1983.8054 | 0 | 0 | 7.2963 | 14.5925 | 75.4075 | 1.6072 |  |  |  | 253 | -1912.6095 | -584.7434
|  |  |  | 1.6132 | 4.1499 | [13 empty] | 255 | 1983.6771 | 0 | 0 | 7.3252 | 14.6503 | 75.3497 | 1.6132 |  |  |  | 254 | -1922.5234 | -551.2747
|  |  |  | 1.6193 | 4.1468 | [13 empty] | 256 | 1983.5483 | 0 | 0 | 7.354 | 14.7081 | 75.2919 | 1.6193 |  |  |  | 255 | -1931.8517 | -517.6381
|  |  |  | 1.6253 | 4.1438 | [13 empty] | 257 | 1983.419 | 0 | 0 | 7.3829 | 14.7658 | 75.2342 | 1.6253 |  |  |  | 256 | -1940.5915 | -483.8438
|  |  |  | 1.6313 | 4.1407 | [13 empty] | 258 | 1983.2892 | 0 | 0 | 7.4118 | 14.8236 | 75.1764 | 1.6313 |  |  |  | 257 | -1948.7401 | -449.9021
|  |  |  | 1.6373 | 4.1376 | [13 empty] | 259 | 1983.1588 | 0 | 0 | 7.4407 | 14.8814 | 75.1186 | 1.6373 |  |  |  | 258 | -1956.2952 | -415.8234
|  |  |  | 1.6434 | 4.1345 | [13 empty] | 260 | 1983.028 | 0 | 0 | 7.4696 | 14.9392 | 75.0608 | 1.6434 |  |  |  | 259 | -1963.2544 | -381.618
|  |  |  | 1.6494 | 4.1313 | [13 empty] | 261 | 1982.8966 | 0 | 0 | 7.4985 | 14.997 | 75.003 | 1.6494 |  |  |  | 260 | -1969.6155 | -347.2964
|  |  |  | 1.6554 | 4.1281 | [13 empty] | 262 | 1982.7647 | 0 | 0 | 7.5274 | 15.0548 | 74.9452 | 1.6554 |  |  |  | 261 | -1975.3767 | -312.8689
|  |  |  | 1.6614 | 4.1249 | [13 empty] | 263 | 1982.6323 | 0 | 0 | 7.5563 | 15.1126 | 74.8874 | 1.6614 |  |  |  | 262 | -1980.5361 | -278.3462
|  |  |  | 1.6674 | 4.1217 | [13 empty] | 264 | 1982.4994 | 0 | 0 | 7.5852 | 15.1704 | 74.8296 | 1.6674 |  |  |  | 263 | -1985.0923 | -243.7387
|  |  |  | 1.6734 | 4.1184 | [13 empty] | 265 | 1982.366 | 0 | 0 | 7.6141 | 15.2282 | 74.7718 | 1.6734 |  |  |  | 264 | -1989.0438 | -209.0569
|  |  |  | 1.6794 | 4.1151 | [13 empty] | 266 | 1982.2321 | 0 | 0 | 7.643 | 15.286 | 74.714 | 1.6794 |  |  |  | 265 | -1992.3894 | -174.3115
|  |  |  | 1.6854 | 4.1118 | [13 empty] | 267 | 1982.0976 | 0 | 0 | 7.6719 | 15.3438 | 74.6562 | 1.6854 |  |  |  | 266 | -1995.1281 | -139.5129
|  |  |  | 1.6914 | 4.1085 | [13 empty] | 268 | 1981.9627 | 0 | 0 | 7.7008 | 15.4016 | 74.5984 | 1.6914 |  |  |  | 267 | -1997.2591 | -104.6719
|  |  |  | 1.6974 | 4.1052 | [13 empty] | 269 | 1981.8272 | 0 | 0 | 7.7297 | 15.4594 | 74.5406 | 1.6974 |  |  |  | 268 | -1998.7817 | -69.799
|  |  |  | 1.7034 | 4.1018 | [13 empty] | 270 | 1981.6912 | 0 | 0 | 7.7586 | 15.5172 | 74.4828 | 1.7034 |  |  |  | 269 | -1999.6954 | -34.9048
|  |  |  | 1.7094 | 4.0984 | [13 empty] | 271 | 1981.5547 | 0 | 0 | 7.7875 | 15.5751 | 74.4249 | 1.7094 |  |  |  | 270 | -2000 | -3.6754e-13
|  |  |  | 1.7153 | 4.095 | [13 empty] | 272 | 1981.4177 | 0 | 0 | 7.8164 | 15.6329 | 74.3671 | 1.7153 |  |  |  | 271 | -1999.6954 | 34.9048
|  |  |  | 1.7213 | 4.0915 | [13 empty] | 273 | 1981.2801 | 0 | 0 | 7.8454 | 15.6907 | 74.3093 | 1.7213 |  |  |  | 272 | -1998.7817 | 69.799
|  |  |  | 1.7273 | 4.088 | [13 empty] | 274 | 1981.1421 | 0 | 0 | 7.8743 | 15.7486 | 74.2514 | 1.7273 |  |  |  | 273 | -1997.2591 | 104.6719
|  |  |  | 1.7333 | 4.0845 | [13 empty] | 275 | 1981.0035 | 0 | 0 | 7.9032 | 15.8064 | 74.1936 | 1.7333 |  |  |  | 274 | -1995.1281 | 139.5129
|  |  |  | 1.7392 | 4.081 | [13 empty] | 276 | 1980.8645 | 0 | 0 | 7.9321 | 15.8643 | 74.1357 | 1.7392 |  |  |  | 275 | -1992.3894 | 174.3115
|  |  |  | 1.7452 | 4.0775 | [13 empty] | 277 | 1980.7249 | 0 | 0 | 7.9611 | 15.9221 | 74.0779 | 1.7452 |  |  |  | 276 | -1989.0438 | 209.0569
|  |  |  | 1.7511 | 4.0739 | [13 empty] | 278 | 1980.5848 | 0 | 0 | 7.99 | 15.98 | 74.02 | 1.7511 |  |  |  | 277 | -1985.0923 | 243.7387
|  |  |  | 1.7571 | 4.0703 | [13 empty] | 279 | 1980.4441 | 0 | 0 | 8.0189 | 16.0378 | 73.9622 | 1.7571 |  |  |  | 278 | -1980.5361 | 278.3462
|  |  |  | 1.763 | 4.0667 | [13 empty] | 280 | 1980.303 | 0 | 0 | 8.0478 | 16.0957 | 73.9043 | 1.763 |  |  |  | 279 | -1975.3767 | 312.8689
|  |  |  | 1.769 | 4.063 | [13 empty] | 281 | 1980.1614 | 0 | 0 | 8.0768 | 16.1536 | 73.8464 | 1.769 |  |  |  | 280 | -1969.6155 | 347.2964
|  |  |  | 1.7749 | 4.0594 | [13 empty] | 282 | 1980.0192 | 0 | 0 | 8.1057 | 16.2114 | 73.7886 | 1.7749 |  |  |  | 281 | -1963.2544 | 381.618
|  |  |  | 1.7809 | 4.0557 | [13 empty] | 283 | 1979.8765 | 0 | 0 | 8.1347 | 16.2693 | 73.7307 | 1.7809 |  |  |  | 282 | -1956.2952 | 415.8234
|  |  |  | 1.7868 | 4.052 | [13 empty] | 284 | 1979.7333 | 0 | 0 | 8.1636 | 16.3272 | 73.6728 | 1.7868 |  |  |  | 283 | -1948.7401 | 449.9021
|  |  |  | 1.7927 | 4.0482 | [13 empty] | 285 | 1979.5896 | 0 | 0 | 8.1925 | 16.3851 | 73.6149 | 1.7927 |  |  |  | 284 | -1940.5915 | 483.8438
|  |  |  | 1.7987 | 4.0445 | [13 empty] | 286 | 1979.4454 | 0 | 0 | 8.2215 | 16.443 | 73.557 | 1.7987 |  |  |  | 285 | -1931.8517 | 517.6381
|  |  |  | 1.8046 | 4.0407 | [13 empty] | 287 | 1979.3006 | 0 | 0 | 8.2504 | 16.5009 | 73.4991 | 1.8046 |  |  |  | 286 | -1922.5234 | 551.2747
|  |  |  | 1.8105 | 4.0369 | [13 empty] | 288 | 1979.1554 | 0 | 0 | 8.2794 | 16.5588 | 73.4412 | 1.8105 |  |  |  | 287 | -1912.6095 | 584.7434
|  |  |  | 1.8164 | 4.033 | [13 empty] | 289 | 1979.0096 | 0 | 0 | 8.3083 | 16.6167 | 73.3833 | 1.8164 |  |  |  | 288 | -1902.113 | 618.034
|  |  |  | 1.8223 | 4.0292 | [13 empty] | 290 | 1978.8633 | 0 | 0 | 8.3373 | 16.6746 | 73.3254 | 1.8223 |  |  |  | 289 | -1891.0372 | 651.1363
|  |  |  | 1.8283 | 4.0253 | [13 empty] | 291 | 1978.7165 | 0 | 0 | 8.3662 | 16.7325 | 73.2675 | 1.8283 |  |  |  | 290 | -1879.3852 | 684.0403
|  |  |  | 1.8342 | 4.0214 | [13 empty] | 292 | 1978.5692 | 0 | 0 | 8.3952 | 16.7904 | 73.2096 | 1.8342 |  |  |  | 291 | -1867.1609 | 716.7359
|  |  |  | 1.8401 | 4.0175 | [13 empty] | 293 | 1978.4213 | 0 | 0 | 8.4242 | 16.8483 | 73.1517 | 1.8401 |  |  |  | 292 | -1854.3677 | 749.2132
|  |  |  | 1.846 | 4.0135 | [13 empty] | 294 | 1978.273 | 0 | 0 | 8.4531 | 16.9062 | 73.0938 | 1.846 |  |  |  | 293 | -1841.0097 | 781.4623
|  |  |  | 1.8518 | 4.0096 | [13 empty] | 295 | 1978.1241 | 0 | 0 | 8.4821 | 16.9642 | 73.0358 | 1.8518 |  |  |  | 294 | -1827.0909 | 813.4733
|  |  |  | 1.8577 | 4.0056 | [13 empty] | 296 | 1977.9747 | 0 | 0 | 8.511 | 17.0221 | 72.9779 | 1.8577 |  |  |  | 295 | -1812.6156 | 845.2365
|  |  |  | 1.8636 | 4.0016 | [13 empty] | 297 | 1977.8248 | 0 | 0 | 8.54 | 17.08 | 72.92 | 1.8636 |  |  |  | 296 | -1797.5881 | 876.7423
|  |  |  | 1.8695 | 3.9975 | [13 empty] | 298 | 1977.6744 | 0 | 0 | 8.569 | 17.138 | 72.862 | 1.8695 |  |  |  | 297 | -1782.013 | 907.981
|  |  |  | 1.8754 | 3.9935 | [13 empty] | 299 | 1977.5235 | 0 | 0 | 8.598 | 17.1959 | 72.8041 | 1.8754 |  |  |  | 298 | -1765.8952 | 938.9431
|  |  |  | 1.8813 | 3.9894 | [13 empty] | 300 | 1977.372 | 0 | 0 | 8.6269 | 17.2539 | 72.7461 | 1.8813 |  |  |  | 299 | -1749.2394 | 969.6192
|  |  |  | 1.8871 | 3.9853 | [13 empty] | 301 | 1977.22 | 0 | 0 | 8.6559 | 17.3118 | 72.6882 | 1.8871 |  |  |  | 300 | -1732.0508 | 1000
|  |  |  | 1.893 | 3.9812 | [13 empty] | 302 | 1977.0675 | 0 | 0 | 8.6849 | 17.3698 | 72.6302 | 1.893 |  |  |  | 301 | -1714.3346 | 1030.0761
|  |  |  | 1.8989 | 3.977 | [13 empty] | 303 | 1976.9145 | 0 | 0 | 8.7139 | 17.4277 | 72.5723 | 1.8989 |  |  |  | 302 | -1696.0962 | 1059.8385
|  |  |  | 1.9047 | 3.9728 | [13 empty] | 304 | 1976.761 | 0 | 0 | 8.7428 | 17.4857 | 72.5143 | 1.9047 |  |  |  | 303 | -1677.3411 | 1089.2781
|  |  |  | 1.9106 | 3.9686 | [13 empty] | 305 | 1976.6069 | 0 | 0 | 8.7718 | 17.5437 | 72.4563 | 1.9106 |  |  |  | 304 | -1658.0751 | 1118.3858
|  |  |  | 1.9164 | 3.9644 | [13 empty] | 306 | 1976.4524 | 0 | 0 | 8.8008 | 17.6016 | 72.3984 | 1.9164 |  |  |  | 305 | -1638.3041 | 1147.1529
|  |  |  | 1.9223 | 3.9602 | [13 empty] | 307 | 1976.2973 | 0 | 0 | 8.8298 | 17.6596 | 72.3404 | 1.9223 |  |  |  | 306 | -1618.034 | 1175.5705
|  |  |  | 1.9281 | 3.9559 | [13 empty] | 308 | 1976.1417 | 0 | 0 | 8.8588 | 17.7176 | 72.2824 | 1.9281 |  |  |  | 307 | -1597.271 | 1203.63
|  |  |  | 1.9339 | 3.9516 | [13 empty] | 309 | 1975.9856 | 0 | 0 | 8.8878 | 17.7756 | 72.2244 | 1.9339 |  |  |  | 308 | -1576.0215 | 1231.323
|  |  |  | 1.9398 | 3.9473 | [13 empty] | 310 | 1975.8289 | 0 | 0 | 8.9168 | 17.8336 | 72.1664 | 1.9398 |  |  |  | 309 | -1554.2919 | 1258.6408
|  |  |  | 1.9456 | 3.943 | [13 empty] | 311 | 1975.6718 | 0 | 0 | 8.9458 | 17.8916 | 72.1084 | 1.9456 |  |  |  | 310 | -1532.0889 | 1285.5752
|  |  |  | 1.9514 | 3.9386 | [13 empty] | 312 | 1975.5141 | 0 | 0 | 8.9748 | 17.9496 | 72.0504 | 1.9514 |  |  |  | 311 | -1509.4192 | 1312.1181
|  |  |  | 1.9573 | 3.9343 | [13 empty] | 313 | 1975.3559 | 0 | 0 | 9.0038 | 18.0076 | 71.9924 | 1.9573 |  |  |  | 312 | -1486.2897 | 1338.2612
|  |  |  | 1.9631 | 3.9299 | [13 empty] | 314 | 1975.1972 | 0 | 0 | 9.0328 | 18.0656 | 71.9344 | 1.9631 |  |  |  | 313 | -1462.7074 | 1363.9967
|  |  |  | 1.9689 | 3.9255 | [13 empty] | 315 | 1975.038 | 0 | 0 | 9.0618 | 18.1236 | 71.8764 | 1.9689 |  |  |  | 314 | -1438.6796 | 1389.3167
|  |  |  | 1.9747 | 3.921 | [13 empty] | 316 | 1974.8782 | 0 | 0 | 9.0908 | 18.1817 | 71.8183 | 1.9747 |  |  |  | 315 | -1414.2136 | 1414.2136
|  |  |  | 1.9805 | 3.9166 | [13 empty] | 317 | 1974.718 | 0 | 0 | 9.1198 | 18.2397 | 71.7603 | 1.9805 |  |  |  | 316 | -1389.3167 | 1438.6796
|  |  |  | 1.9863 | 3.9121 | [13 empty] | 318 | 1974.5572 | 0 | 0 | 9.1489 | 18.2977 | 71.7023 | 1.9863 |  |  |  | 317 | -1363.9967 | 1462.7074
|  |  |  | 1.9921 | 3.9076 | [13 empty] | 319 | 1974.3959 | 0 | 0 | 9.1779 | 18.3558 | 71.6442 | 1.9921 |  |  |  | 318 | -1338.2612 | 1486.2897
|  |  |  | 1.9979 | 3.9031 | [13 empty] | 320 | 1974.234 | 0 | 0 | 9.2069 | 18.4138 | 71.5862 | 1.9979 |  |  |  | 319 | -1312.1181 | 1509.4192
|  |  |  | 2.0037 | 3.8985 | [13 empty] | 321 | 1974.0717 | 0 | 0 | 9.2359 | 18.4718 | 71.5282 | 2.0037 |  |  |  | 320 | -1285.5752 | 1532.0889
|  |  |  | 2.0095 | 3.8939 | [13 empty] | 322 | 1973.9088 | 0 | 0 | 9.2649 | 18.5299 | 71.4701 | 2.0095 |  |  |  | 321 | -1258.6408 | 1554.2919
|  |  |  | 2.0152 | 3.8894 | [13 empty] | 323 | 1973.7454 | 0 | 0 | 9.294 | 18.5879 | 71.4121 | 2.0152 |  |  |  | 322 | -1231.323 | 1576.0215
|  |  |  | 2.021 | 3.8848 | [13 empty] | 324 | 1973.5815 | 0 | 0 | 9.323 | 18.646 | 71.354 | 2.021 |  |  |  | 323 | -1203.63 | 1597.271
|  |  |  | 2.0268 | 3.8801 | [13 empty] | 325 | 1973.4171 | 0 | 0 | 9.352 | 18.7041 | 71.2959 | 2.0268 |  |  |  | 324 | -1175.5705 | 1618.034
|  |  |  | 2.0326 | 3.8755 | [13 empty] | 326 | 1973.2521 | 0 | 0 | 9.3811 | 18.7621 | 71.2379 | 2.0326 |  |  |  | 325 | -1147.1529 | 1638.3041
|  |  |  | 2.0383 | 3.8708 | [13 empty] | 327 | 1973.0867 | 0 | 0 | 9.4101 | 18.8202 | 71.1798 | 2.0383 |  |  |  | 326 | -1118.3858 | 1658.0751
|  |  |  | 2.0441 | 3.8661 | [13 empty] | 328 | 1972.9207 | 0 | 0 | 9.4391 | 18.8783 | 71.1217 | 2.0441 |  |  |  | 327 | -1089.2781 | 1677.3411
|  |  |  | 2.0498 | 3.8614 | [13 empty] | 329 | 1972.7542 | 0 | 0 | 9.4682 | 18.9364 | 71.0636 | 2.0498 |  |  |  | 328 | -1059.8385 | 1696.0962
|  |  |  | 2.0556 | 3.8567 | [13 empty] | 330 | 1972.5871 | 0 | 0 | 9.4972 | 18.9945 | 71.0055 | 2.0556 |  |  |  | 329 | -1030.0761 | 1714.3346
|  |  |  | 2.0613 | 3.8519 | [13 empty] | 331 | 1972.4196 | 0 | 0 | 9.5263 | 19.0526 | 70.9474 | 2.0613 |  |  |  | 330 | -1000 | 1732.0508
|  |  |  | 2.0671 | 3.8471 | [13 empty] | 332 | 1972.2515 | 0 | 0 | 9.5553 | 19.1107 | 70.8893 | 2.0671 |  |  |  | 331 | -969.6192 | 1749.2394
|  |  |  | 2.0728 | 3.8423 | [13 empty] | 333 | 1972.0829 | 0 | 0 | 9.5844 | 19.1688 | 70.8312 | 2.0728 |  |  |  | 332 | -938.9431 | 1765.8952
|  |  |  | 2.0785 | 3.8375 | [13 empty] | 334 | 1971.9138 | 0 | 0 | 9.6134 | 19.2269 | 70.7731 | 2.0785 |  |  |  | 333 | -907.981 | 1782.013
|  |  |  | 2.0843 | 3.8327 | [13 empty] | 335 | 1971.7442 | 0 | 0 | 9.6425 | 19.285 | 70.715 | 2.0843 |  |  |  | 334 | -876.7423 | 1797.5881
|  |  |  | 2.09 | 3.8278 | [13 empty] | 336 | 1971.574 | 0 | 0 | 9.6716 | 19.3431 | 70.6569 | 2.09 |  |  |  | 335 | -845.2365 | 1812.6156
|  |  |  | 2.0957 | 3.8229 | [13 empty] | 337 | 1971.4033 | 0 | 0 | 9.7006 | 19.4012 | 70.5988 | 2.0957 |  |  |  | 336 | -813.4733 | 1827.0909
|  |  |  | 2.1014 | 3.818 | [13 empty] | 338 | 1971.2321 | 0 | 0 | 9.7297 | 19.4594 | 70.5406 | 2.1014 |  |  |  | 337 | -781.4623 | 1841.0097
|  |  |  | 2.1071 | 3.8131 | [13 empty] | 339 | 1971.0604 | 0 | 0 | 9.7587 | 19.5175 | 70.4825 | 2.1071 |  |  |  | 338 | -749.2132 | 1854.3677
|  |  |  | 2.1128 | 3.8082 | [13 empty] | 340 | 1970.8881 | 0 | 0 | 9.7878 | 19.5756 | 70.4244 | 2.1128 |  |  |  | 339 | -716.7359 | 1867.1609
|  |  |  | 2.1185 | 3.8032 | [13 empty] | 341 | 1970.7154 | 0 | 0 | 9.8169 | 19.6338 | 70.3662 | 2.1185 |  |  |  | 340 | -684.0403 | 1879.3852
|  |  |  | 2.1242 | 3.7982 | [13 empty] | 342 | 1970.5421 | 0 | 0 | 9.846 | 19.6919 | 70.3081 | 2.1242 |  |  |  | 341 | -651.1363 | 1891.0372
|  |  |  | 2.1299 | 3.7932 | [13 empty] | 343 | 1970.3682 | 0 | 0 | 9.875 | 19.7501 | 70.2499 | 2.1299 |  |  |  | 342 | -618.034 | 1902.113
|  |  |  | 2.1356 | 3.7882 | [13 empty] | 344 | 1970.1939 | 0 | 0 | 9.9041 | 19.8082 | 70.1918 | 2.1356 |  |  |  | 343 | -584.7434 | 1912.6095
|  |  |  | 2.1413 | 3.7832 | [13 empty] | 345 | 1970.019 | 0 | 0 | 9.9332 | 19.8664 | 70.1336 | 2.1413 |  |  |  | 344 | -551.2747 | 1922.5234
|  |  |  | 2.147 | 3.7781 | [13 empty] | 346 | 1969.8436 | 0 | 0 | 9.9623 | 19.9246 | 70.0754 | 2.147 |  |  |  | 345 | -517.6381 | 1931.8517
|  |  |  | 2.1527 | 3.7731 | [13 empty] | 347 | 1969.6677 | 0 | 0 | 9.9914 | 19.9828 | 70.0172 | 2.1527 |  |  |  | 346 | -483.8438 | 1940.5915
|  |  |  | 2.1583 | 3.768 | [13 empty] | 348 | 1969.4913 | 0 | 0 | 10.0205 | 20.0409 | 69.9591 | 2.1583 |  |  |  | 347 | -449.9021 | 1948.7401
|  |  |  | 2.164 | 3.7628 | [13 empty] | 349 | 1969.3143 | 0 | 0 | 10.0496 | 20.0991 | 69.9009 | 2.164 |  |  |  | 348 | -415.8234 | 1956.2952
|  |  |  | 2.1697 | 3.7577 | [13 empty] | 350 | 1969.1369 | 0 | 0 | 10.0787 | 20.1573 | 69.8427 | 2.1697 |  |  |  | 349 | -381.618 | 1963.2544
|  |  |  | 2.1753 | 3.7525 | [13 empty] | 351 | 1968.9589 | 0 | 0 | 10.1078 | 20.2155 | 69.7845 | 2.1753 |  |  |  | 350 | -347.2964 | 1969.6155
|  |  |  | 2.181 | 3.7474 | [13 empty] | 352 | 1968.7803 | 0 | 0 | 10.1369 | 20.2737 | 69.7263 | 2.181 |  |  |  | 351 | -312.8689 | 1975.3767
|  |  |  | 2.1866 | 3.7422 | [13 empty] | 353 | 1968.6013 | 0 | 0 | 10.166 | 20.3319 | 69.6681 | 2.1866 |  |  |  | 352 | -278.3462 | 1980.5361
|  |  |  | 2.1923 | 3.737 | [13 empty] | 354 | 1968.4217 | 0 | 0 | 10.1951 | 20.3901 | 69.6099 | 2.1923 |  |  |  | 353 | -243.7387 | 1985.0923
|  |  |  | 2.1979 | 3.7317 | [13 empty] | 355 | 1968.2416 | 0 | 0 | 10.2242 | 20.4484 | 69.5516 | 2.1979 |  |  |  | 354 | -209.0569 | 1989.0438
|  |  |  | 2.2035 | 3.7265 | [13 empty] | 356 | 1968.061 | 0 | 0 | 10.2533 | 20.5066 | 69.4934 | 2.2035 |  |  |  | 355 | -174.3115 | 1992.3894
|  |  |  | 2.2092 | 3.7212 | [13 empty] | 357 | 1967.8798 | 0 | 0 | 10.2824 | 20.5648 | 69.4352 | 2.2092 |  |  |  | 356 | -139.5129 | 1995.1281
|  |  |  | 2.2148 | 3.7159 | [13 empty] | 358 | 1967.6981 | 0 | 0 | 10.3115 | 20.623 | 69.377 | 2.2148 |  |  |  | 357 | -104.6719 | 1997.2591
|  |  |  | 2.2204 | 3.7106 | [13 empty] | 359 | 1967.5159 | 0 | 0 | 10.3406 | 20.6813 | 69.3187 | 2.2204 |  |  |  | 358 | -69.799 | 1998.7817
|  |  |  | 2.226 | 3.7053 | [13 empty] | 360 | 1967.3332 | 0 | 0 | 10.3698 | 20.7395 | 69.2605 | 2.226 |  |  |  | 359 | -34.9048 | 1999.6954
|  |  |  | 2.2316 | 3.6999 | [13 empty] | 361 | 1967.15 | 0 | 0 | 10.3989 | 20.7978 | 69.2022 | 2.2316 |  |  |  | 360 | -4.9006e-13 | 2000
|  |  |  | 2.2373 | 3.6946 | [13 empty] | 362 | 1966.9662 | 0 | 0 | 10.428 | 20.856 | 69.144 | 2.2373
|  |  |  | 2.2429 | 3.6892 | [13 empty] | 363 | 1966.7819 | 0 | 0 | 10.4571 | 20.9143 | 69.0857 | 2.2429
|  |  |  | 2.2484 | 3.6838 | [13 empty] | 364 | 1966.5971 | 0 | 0 | 10.4863 | 20.9726 | 69.0274 | 2.2484
|  |  |  | 2.254 | 3.6784 | [13 empty] | 365 | 1966.4117 | 0 | 0 | 10.5154 | 21.0308 | 68.9692 | 2.254
|  |  |  | 2.2596 | 3.6729 | [13 empty] | 366 | 1966.2258 | 0 | 0 | 10.5446 | 21.0891 | 68.9109 | 2.2596
|  |  |  | 2.2652 | 3.6675 | [13 empty] | 367 | 1966.0394 | 0 | 0 | 10.5737 | 21.1474 | 68.8526 | 2.2652
|  |  |  | 2.2708 | 3.662 | [13 empty] | 368 | 1965.8525 | 0 | 0 | 10.6028 | 21.2057 | 68.7943 | 2.2708
|  |  |  | 2.2764 | 3.6565 | [13 empty] | 369 | 1965.665 | 0 | 0 | 10.632 | 21.264 | 68.736 | 2.2764
|  |  |  | 2.2819 | 3.651 | [13 empty] | 370 | 1965.477 | 0 | 0 | 10.6611 | 21.3223 | 68.6777 | 2.2819
|  |  |  | 2.2875 | 3.6454 | [13 empty] | 371 | 1965.2885 | 0 | 0 | 10.6903 | 21.3806 | 68.6194 | 2.2875
|  |  |  | 2.2931 | 3.6399 | [13 empty] | 372 | 1965.0995 | 0 | 0 | 10.7194 | 21.4389 | 68.5611 | 2.2931
|  |  |  | 2.2986 | 3.6343 | [13 empty] | 373 | 1964.9099 | 0 | 0 | 10.7486 | 21.4972 | 68.5028 | 2.2986
|  |  |  | 2.3042 | 3.6288 | [13 empty] | 374 | 1964.7198 | 0 | 0 | 10.7778 | 21.5555 | 68.4445 | 2.3042
|  |  |  | 2.3097 | 3.6231 | [13 empty] | 375 | 1964.5292 | 0 | 0 | 10.8069 | 21.6138 | 68.3862 | 2.3097
|  |  |  | 2.3152 | 3.6175 | [13 empty] | 376 | 1964.3381 | 0 | 0 | 10.8361 | 21.6722 | 68.3278 | 2.3152
|  |  |  | 2.3208 | 3.6119 | [13 empty] | 377 | 1964.1464 | 0 | 0 | 10.8653 | 21.7305 | 68.2695 | 2.3208
|  |  |  | 2.3263 | 3.6062 | [13 empty] | 378 | 1963.9542 | 0 | 0 | 10.8944 | 21.7889 | 68.2111 | 2.3263
|  |  |  | 2.3318 | 3.6006 | [13 empty] | 379 | 1963.7614 | 0 | 0 | 10.9236 | 21.8472 | 68.1528 | 2.3318
|  |  |  | 2.3374 | 3.5949 | [13 empty] | 380 | 1963.5682 | 0 | 0 | 10.9528 | 21.9056 | 68.0944 | 2.3374
|  |  |  | 2.3429 | 3.5892 | [13 empty] | 381 | 1963.3744 | 0 | 0 | 10.982 | 21.9639 | 68.0361 | 2.3429
|  |  |  | 2.3484 | 3.5834 | [13 empty] | 382 | 1963.1801 | 0 | 0 | 11.0111 | 22.0223 | 67.9777 | 2.3484
|  |  |  | 2.3539 | 3.5777 | [13 empty] | 383 | 1962.9852 | 0 | 0 | 11.0403 | 22.0807 | 67.9193 | 2.3539
|  |  |  | 2.3594 | 3.5719 | [13 empty] | 384 | 1962.7899 | 0 | 0 | 11.0695 | 22.139 | 67.861 | 2.3594
|  |  |  | 2.3649 | 3.5662 | [13 empty] | 385 | 1962.5939 | 0 | 0 | 11.0987 | 22.1974 | 67.8026 | 2.3649
|  |  |  | 2.3704 | 3.5604 | [13 empty] | 386 | 1962.3975 | 0 | 0 | 11.1279 | 22.2558 | 67.7442 | 2.3704
|  |  |  | 2.3759 | 3.5546 | [13 empty] | 387 | 1962.2006 | 0 | 0 | 11.1571 | 22.3142 | 67.6858 | 2.3759
|  |  |  | 2.3813 | 3.5487 | [13 empty] | 388 | 1962.0031 | 0 | 0 | 11.1863 | 22.3726 | 67.6274 | 2.3813
|  |  |  | 2.3868 | 3.5429 | [13 empty] | 389 | 1961.805 | 0 | 0 | 11.2155 | 22.431 | 67.569 | 2.3868
|  |  |  | 2.3923 | 3.537 | [13 empty] | 390 | 1961.6065 | 0 | 0 | 11.2447 | 22.4894 | 67.5106 | 2.3923
|  |  |  | 2.3977 | 3.5312 | [13 empty] | 391 | 1961.4074 | 0 | 0 | 11.2739 | 22.5479 | 67.4521 | 2.3977
|  |  |  | 2.4032 | 3.5253 | [13 empty] | 392 | 1961.2078 | 0 | 0 | 11.3031 | 22.6063 | 67.3937 | 2.4032
|  |  |  | 2.4087 | 3.5194 | [13 empty] | 393 | 1961.0076 | 0 | 0 | 11.3324 | 22.6647 | 67.3353 | 2.4087
|  |  |  | 2.4141 | 3.5134 | [13 empty] | 394 | 1960.807 | 0 | 0 | 11.3616 | 22.7232 | 67.2768 | 2.4141
|  |  |  | 2.4196 | 3.5075 | [13 empty] | 395 | 1960.6058 | 0 | 0 | 11.3908 | 22.7816 | 67.2184 | 2.4196
|  |  |  | 2.425 | 3.5015 | [13 empty] | 396 | 1960.404 | 0 | 0 | 11.42 | 22.8401 | 67.1599 | 2.425
|  |  |  | 2.4304 | 3.4956 | [13 empty] | 397 | 1960.2018 | 0 | 0 | 11.4493 | 22.8985 | 67.1015 | 2.4304
|  |  |  | 2.4359 | 3.4896 | [13 empty] | 398 | 1959.999 | 0 | 0 | 11.4785 | 22.957 | 67.043 | 2.4359
|  |  |  | 2.4413 | 3.4836 | [13 empty] | 399 | 1959.7957 | 0 | 0 | 11.5077 | 23.0154 | 66.9846 | 2.4413
|  |  |  | 2.4467 | 3.4776 | [13 empty] | 400 | 1959.5918 | 0 | 0 | 11.537 | 23.0739 | 66.9261 | 2.4467
|  |  |  | 2.4521 | 3.4715 | [13 empty] | 401 | 1959.3874 | 0 | 0 | 11.5662 | 23.1324 | 66.8676 | 2.4521
|  |  |  | 2.4575 | 3.4655 | [13 empty] | 402 | 1959.1825 | 0 | 0 | 11.5954 | 23.1909 | 66.8091 | 2.4575
|  |  |  | 2.4629 | 3.4594 | [13 empty] | 403 | 1958.977 | 0 | 0 | 11.6247 | 23.2494 | 66.7506 | 2.4629
|  |  |  | 2.4683 | 3.4533 | [13 empty] | 404 | 1958.771 | 0 | 0 | 11.6539 | 23.3079 | 66.6921 | 2.4683
|  |  |  | 2.4737 | 3.4472 | [13 empty] | 405 | 1958.5645 | 0 | 0 | 11.6832 | 23.3664 | 66.6336 | 2.4737
|  |  |  | 2.4791 | 3.4411 | [13 empty] | 406 | 1958.3575 | 0 | 0 | 11.7124 | 23.4249 | 66.5751 | 2.4791
|  |  |  | 2.4845 | 3.435 | [13 empty] | 407 | 1958.1499 | 0 | 0 | 11.7417 | 23.4834 | 66.5166 | 2.4845
|  |  |  | 2.4899 | 3.4288 | [13 empty] | 408 | 1957.9418 | 0 | 0 | 11.771 | 23.5419 | 66.4581 | 2.4899
|  |  |  | 2.4953 | 3.4226 | [13 empty] | 409 | 1957.7331 | 0 | 0 | 11.8002 | 23.6005 | 66.3995 | 2.4953
|  |  |  | 2.5006 | 3.4165 | [13 empty] | 410 | 1957.5239 | 0 | 0 | 11.8295 | 23.659 | 66.341 | 2.5006
|  |  |  | 2.506 | 3.4103 | [13 empty] | 411 | 1957.3142 | 0 | 0 | 11.8588 | 23.7175 | 66.2825 | 2.506
|  |  |  | 2.5113 | 3.4041 | [13 empty] | 412 | 1957.104 | 0 | 0 | 11.888 | 23.7761 | 66.2239 | 2.5113
|  |  |  | 2.5167 | 3.3979 | [13 empty] | 413 | 1956.8932 | 0 | 0 | 11.9173 | 23.8346 | 66.1654 | 2.5167
|  |  |  | 2.522 | 3.3916 | [13 empty] | 414 | 1956.6819 | 0 | 0 | 11.9466 | 23.8932 | 66.1068 | 2.522
|  |  |  | 2.5274 | 3.3854 | [13 empty] | 415 | 1956.47 | 0 | 0 | 11.9759 | 23.9518 | 66.0482 | 2.5274
|  |  |  | 2.5327 | 3.3791 | [13 empty] | 416 | 1956.2577 | 0 | 0 | 12.0052 | 24.0103 | 65.9897 | 2.5327
|  |  |  | 2.5381 | 3.3728 | [13 empty] | 417 | 1956.0447 | 0 | 0 | 12.0345 | 24.0689 | 65.9311 | 2.5381
|  |  |  | 2.5434 | 3.3665 | [13 empty] | 418 | 1955.8313 | 0 | 0 | 12.0638 | 24.1275 | 65.8725 | 2.5434
|  |  |  | 2.5487 | 3.3602 | [13 empty] | 419 | 1955.6173 | 0 | 0 | 12.0931 | 24.1861 | 65.8139 | 2.5487
|  |  |  | 2.554 | 3.3539 | [13 empty] | 420 | 1955.4028 | 0 | 0 | 12.1224 | 24.2447 | 65.7553 | 2.554
|  |  |  | 2.5593 | 3.3475 | [13 empty] | 421 | 1955.1877 | 0 | 0 | 12.1517 | 24.3033 | 65.6967 | 2.5593
|  |  |  | 2.5646 | 3.3412 | [13 empty] | 422 | 1954.9721 | 0 | 0 | 12.181 | 24.3619 | 65.6381 | 2.5646
|  |  |  | 2.5699 | 3.3348 | [13 empty] | 423 | 1954.756 | 0 | 0 | 12.2103 | 24.4205 | 65.5795 | 2.5699
|  |  |  | 2.5752 | 3.3284 | [13 empty] | 424 | 1954.5393 | 0 | 0 | 12.2396 | 24.4792 | 65.5208 | 2.5752
|  |  |  | 2.5805 | 3.322 | [13 empty] | 425 | 1954.3221 | 0 | 0 | 12.2689 | 24.5378 | 65.4622 | 2.5805
|  |  |  | 2.5858 | 3.3156 | [13 empty] | 426 | 1954.1044 | 0 | 0 | 12.2982 | 24.5964 | 65.4036 | 2.5858
|  |  |  | 2.5911 | 3.3092 | [13 empty] | 427 | 1953.8861 | 0 | 0 | 12.3275 | 24.6551 | 65.3449 | 2.5911
|  |  |  | 2.5963 | 3.3028 | [13 empty] | 428 | 1953.6673 | 0 | 0 | 12.3569 | 24.7137 | 65.2863 | 2.5963
|  |  |  | 2.6016 | 3.2963 | [13 empty] | 429 | 1953.448 | 0 | 0 | 12.3862 | 24.7724 | 65.2276 | 2.6016
|  |  |  | 2.6069 | 3.2899 | [13 empty] | 430 | 1953.2281 | 0 | 0 | 12.4155 | 24.8311 | 65.1689 | 2.6069
|  |  |  | 2.6121 | 3.2834 | [13 empty] | 431 | 1953.0077 | 0 | 0 | 12.4449 | 24.8897 | 65.1103 | 2.6121
|  |  |  | 2.6174 | 3.2769 | [13 empty] | 432 | 1952.7867 | 0 | 0 | 12.4742 | 24.9484 | 65.0516 | 2.6174
|  |  |  | 2.6226 | 3.2704 | [13 empty] | 433 | 1952.5652 | 0 | 0 | 12.5035 | 25.0071 | 64.9929 | 2.6226
|  |  |  | 2.6279 | 3.2639 | [13 empty] | 434 | 1952.3432 | 0 | 0 | 12.5329 | 25.0658 | 64.9342 | 2.6279
|  |  |  | 2.6331 | 3.2573 | [13 empty] | 435 | 1952.1206 | 0 | 0 | 12.5622 | 25.1245 | 64.8755 | 2.6331
|  |  |  | 2.6383 | 3.2508 | [13 empty] | 436 | 1951.8975 | 0 | 0 | 12.5916 | 25.1832 | 64.8168 | 2.6383
|  |  |  | 2.6435 | 3.2442 | [13 empty] | 437 | 1951.6739 | 0 | 0 | 12.6209 | 25.2419 | 64.7581 | 2.6435
|  |  |  | 2.6488 | 3.2376 | [13 empty] | 438 | 1951.4497 | 0 | 0 | 12.6503 | 25.3006 | 64.6994 | 2.6488
|  |  |  | 2.654 | 3.2311 | [13 empty] | 439 | 1951.225 | 0 | 0 | 12.6797 | 25.3593 | 64.6407 | 2.654
|  |  |  | 2.6592 | 3.2245 | [13 empty] | 440 | 1950.9997 | 0 | 0 | 12.709 | 25.4181 | 64.5819 | 2.6592
|  |  |  | 2.6644 | 3.2179 | [13 empty] | 441 | 1950.7739 | 0 | 0 | 12.7384 | 25.4768 | 64.5232 | 2.6644
|  |  |  | 2.6696 | 3.2112 | [13 empty] | 442 | 1950.5476 | 0 | 0 | 12.7678 | 25.5355 | 64.4645 | 2.6696
|  |  |  | 2.6748 | 3.2046 | [13 empty] | 443 | 1950.3207 | 0 | 0 | 12.7972 | 25.5943 | 64.4057 | 2.6748
|  |  |  | 2.6799 | 3.1979 | [13 empty] | 444 | 1950.0933 | 0 | 0 | 12.8265 | 25.6531 | 64.3469 | 2.6799
|  |  |  | 2.6851 | 3.1913 | [13 empty] | 445 | 1949.8654 | 0 | 0 | 12.8559 | 25.7118 | 64.2882 | 2.6851
|  |  |  | 2.6903 | 3.1846 | [13 empty] | 446 | 1949.6369 | 0 | 0 | 12.8853 | 25.7706 | 64.2294 | 2.6903
|  |  |  | 2.6955 | 3.1779 | [13 empty] | 447 | 1949.4079 | 0 | 0 | 12.9147 | 25.8294 | 64.1706 | 2.6955
|  |  |  | 2.7006 | 3.1712 | [13 empty] | 448 | 1949.1783 | 0 | 0 | 12.9441 | 25.8882 | 64.1118 | 2.7006
|  |  |  | 2.7058 | 3.1645 | [13 empty] | 449 | 1948.9482 | 0 | 0 | 12.9735 | 25.947 | 64.053 | 2.7058
|  |  |  | 2.7109 | 3.1578 | [13 empty] | 450 | 1948.7175 | 0 | 0 | 13.0029 | 26.0058 | 63.9942 | 2.7109
|  |  |  | 2.7161 | 3.1511 | [13 empty] | 451 | 1948.4863 | 0 | 0 | 13.0323 | 26.0646 | 63.9354 | 2.7161
|  |  |  | 2.7212 | 3.1443 | [13 empty] | 452 | 1948.2546 | 0 | 0 | 13.0617 | 26.1234 | 63.8766 | 2.7212
|  |  |  | 2.7263 | 3.1376 | [13 empty] | 453 | 1948.0223 | 0 | 0 | 13.0911 | 26.1822 | 63.8178 | 2.7263
|  |  |  | 2.7315 | 3.1308 | [13 empty] | 454 | 1947.7895 | 0 | 0 | 13.1205 | 26.241 | 63.759 | 2.7315
|  |  |  | 2.7366 | 3.124 | [13 empty] | 455 | 1947.5562 | 0 | 0 | 13.1499 | 26.2999 | 63.7001 | 2.7366
|  |  |  | 2.7417 | 3.1172 | [13 empty] | 456 | 1947.3223 | 0 | 0 | 13.1794 | 26.3587 | 63.6413 | 2.7417
|  |  |  | 2.7468 | 3.1104 | [13 empty] | 457 | 1947.0878 | 0 | 0 | 13.2088 | 26.4176 | 63.5824 | 2.7468
|  |  |  | 2.7519 | 3.1036 | [13 empty] | 458 | 1946.8528 | 0 | 0 | 13.2382 | 26.4764 | 63.5236 | 2.7519
|  |  |  | 2.757 | 3.0968 | [13 empty] | 459 | 1946.6173 | 0 | 0 | 13.2676 | 26.5353 | 63.4647 | 2.757
|  |  |  | 2.7621 | 3.0899 | [13 empty] | 460 | 1946.3813 | 0 | 0 | 13.2971 | 26.5941 | 63.4059 | 2.7621
|  |  |  | 2.7672 | 3.0831 | [13 empty] | 461 | 1946.1447 | 0 | 0 | 13.3265 | 26.653 | 63.347 | 2.7672
|  |  |  | 2.7723 | 3.0762 | [13 empty] | 462 | 1945.9075 | 0 | 0 | 13.356 | 26.7119 | 63.2881 | 2.7723
|  |  |  | 2.7773 | 3.0693 | [13 empty] | 463 | 1945.6698 | 0 | 0 | 13.3854 | 26.7708 | 63.2292 | 2.7773
|  |  |  | 2.7824 | 3.0625 | [13 empty] | 464 | 1945.4316 | 0 | 0 | 13.4148 | 26.8297 | 63.1703 | 2.7824
|  |  |  | 2.7875 | 3.0556 | [13 empty] | 465 | 1945.1928 | 0 | 0 | 13.4443 | 26.8886 | 63.1114 | 2.7875
|  |  |  | 2.7925 | 3.0487 | [13 empty] | 466 | 1944.9535 | 0 | 0 | 13.4738 | 26.9475 | 63.0525 | 2.7925
|  |  |  | 2.7976 | 3.0417 | [13 empty] | 467 | 1944.7136 | 0 | 0 | 13.5032 | 27.0064 | 62.9936 | 2.7976
|  |  |  | 2.8026 | 3.0348 | [13 empty] | 468 | 1944.4732 | 0 | 0 | 13.5327 | 27.0654 | 62.9346 | 2.8026
|  |  |  | 2.8077 | 3.0279 | [13 empty] | 469 | 1944.2322 | 0 | 0 | 13.5622 | 27.1243 | 62.8757 | 2.8077
|  |  |  | 2.8127 | 3.0209 | [13 empty] | 470 | 1943.9907 | 0 | 0 | 13.5916 | 27.1832 | 62.8168 | 2.8127
|  |  |  | 2.8177 | 3.014 | [13 empty] | 471 | 1943.7487 | 0 | 0 | 13.6211 | 27.2422 | 62.7578 | 2.8177
|  |  |  | 2.8228 | 3.007 | [13 empty] | 472 | 1943.5061 | 0 | 0 | 13.6506 | 27.3012 | 62.6988 | 2.8228
|  |  |  | 2.8278 | 3 | [13 empty] | 473 | 1943.263 | 0 | 0 | 13.6801 | 27.3601 | 62.6399 | 2.8278
|  |  |  | 2.8328 | 2.993 | [13 empty] | 474 | 1943.0193 | 0 | 0 | 13.7095 | 27.4191 | 62.5809 | 2.8328
|  |  |  | 2.8378 | 2.986 | [13 empty] | 475 | 1942.7751 | 0 | 0 | 13.739 | 27.4781 | 62.5219 | 2.8378
|  |  |  | 2.8428 | 2.979 | [13 empty] | 476 | 1942.5303 | 0 | 0 | 13.7685 | 27.5371 | 62.4629 | 2.8428
|  |  |  | 2.8478 | 2.972 | [13 empty] | 477 | 1942.285 | 0 | 0 | 13.798 | 27.5961 | 62.4039 | 2.8478
|  |  |  | 2.8528 | 2.965 | [13 empty] | 478 | 1942.0391 | 0 | 0 | 13.8275 | 27.6551 | 62.3449 | 2.8528
|  |  |  | 2.8577 | 2.9579 | [13 empty] | 479 | 1941.7927 | 0 | 0 | 13.857 | 27.7141 | 62.2859 | 2.8577
|  |  |  | 2.8627 | 2.9509 | [13 empty] | 480 | 1941.5458 | 0 | 0 | 13.8865 | 27.7731 | 62.2269 | 2.8627
|  |  |  | 2.8677 | 2.9438 | [13 empty] | 481 | 1941.2983 | 0 | 0 | 13.9161 | 27.8321 | 62.1679 | 2.8677
|  |  |  | 2.8726 | 2.9368 | [13 empty] | 482 | 1941.0502 | 0 | 0 | 13.9456 | 27.8911 | 62.1089 | 2.8726
|  |  |  | 2.8776 | 2.9297 | [13 empty] | 483 | 1940.8016 | 0 | 0 | 13.9751 | 27.9502 | 62.0498 | 2.8776
|  |  |  | 2.8826 | 2.9226 | [13 empty] | 484 | 1940.5525 | 0 | 0 | 14.0046 | 28.0092 | 61.9908 | 2.8826
|  |  |  | 2.8875 | 2.9155 | [13 empty] | 485 | 1940.3028 | 0 | 0 | 14.0341 | 28.0683 | 61.9317 | 2.8875
|  |  |  | 2.8924 | 2.9084 | [13 empty] | 486 | 1940.0526 | 0 | 0 | 14.0637 | 28.1273 | 61.8727 | 2.8924
|  |  |  | 2.8974 | 2.9013 | [13 empty] | 487 | 1939.8018 | 0 | 0 | 14.0932 | 28.1864 | 61.8136 | 2.8974
|  |  |  | 2.9023 | 2.8942 | [13 empty] | 488 | 1939.5505 | 0 | 0 | 14.1227 | 28.2455 | 61.7545 | 2.9023
|  |  |  | 2.9072 | 2.887 | [13 empty] | 489 | 1939.2986 | 0 | 0 | 14.1523 | 28.3046 | 61.6954 | 2.9072
|  |  |  | 2.9121 | 2.8799 | [13 empty] | 490 | 1939.0462 | 0 | 0 | 14.1818 | 28.3637 | 61.6363 | 2.9121
|  |  |  | 2.917 | 2.8727 | [13 empty] | 491 | 1938.7932 | 0 | 0 | 14.2114 | 28.4228 | 61.5772 | 2.917
|  |  |  | 2.9219 | 2.8656 | [13 empty] | 492 | 1938.5397 | 0 | 0 | 14.2409 | 28.4819 | 61.5181 | 2.9219
|  |  |  | 2.9268 | 2.8584 | [13 empty] | 493 | 1938.2856 | 0 | 0 | 14.2705 | 28.541 | 61.459 | 2.9268
|  |  |  | 2.9317 | 2.8512 | [13 empty] | 494 | 1938.031 | 0 | 0 | 14.3001 | 28.6001 | 61.3999 | 2.9317
|  |  |  | 2.9366 | 2.844 | [13 empty] | 495 | 1937.7758 | 0 | 0 | 14.3296 | 28.6592 | 61.3408 | 2.9366
|  |  |  | 2.9415 | 2.8368 | [13 empty] | 496 | 1937.5201 | 0 | 0 | 14.3592 | 28.7184 | 61.2816 | 2.9415
|  |  |  | 2.9464 | 2.8296 | [13 empty] | 497 | 1937.2638 | 0 | 0 | 14.3888 | 28.7775 | 61.2225 | 2.9464
|  |  |  | 2.9512 | 2.8224 | [13 empty] | 498 | 1937.007 | 0 | 0 | 14.4183 | 28.8367 | 61.1633 | 2.9512
|  |  |  | 2.9561 | 2.8152 | [13 empty] | 499 | 1936.7496 | 0 | 0 | 14.4479 | 28.8959 | 61.1041 | 2.9561
|  |  |  | 2.9609 | 2.808 | [13 empty] | 500 | 1936.4917 | 0 | 0 | 14.4775 | 28.955 | 61.045 | 2.9609
|  |  |  | 2.9658 | 2.8008 | [13 empty] | 501 | 1936.2332 | 0 | 0 | 14.5071 | 29.0142 | 60.9858 | 2.9658
|  |  |  | 2.9706 | 2.7935 | [13 empty] | 502 | 1935.9742 | 0 | 0 | 14.5367 | 29.0734 | 60.9266 | 2.9706
|  |  |  | 2.9754 | 2.7863 | [13 empty] | 503 | 1935.7146 | 0 | 0 | 14.5663 | 29.1326 | 60.8674 | 2.9754
|  |  |  | 2.9803 | 2.779 | [13 empty] | 504 | 1935.4545 | 0 | 0 | 14.5959 | 29.1918 | 60.8082 | 2.9803
|  |  |  | 2.9851 | 2.7717 | [13 empty] | 505 | 1935.1938 | 0 | 0 | 14.6255 | 29.251 | 60.749 | 2.9851
|  |  |  | 2.9899 | 2.7645 | [13 empty] | 506 | 1934.9326 | 0 | 0 | 14.6551 | 29.3102 | 60.6898 | 2.9899
|  |  |  | 2.9947 | 2.7572 | [13 empty] | 507 | 1934.6708 | 0 | 0 | 14.6847 | 29.3694 | 60.6306 | 2.9947
|  |  |  | 2.9995 | 2.7499 | [13 empty] | 508 | 1934.4084 | 0 | 0 | 14.7143 | 29.4287 | 60.5713 | 2.9995
|  |  |  | 3.0043 | 2.7426 | [13 empty] | 509 | 1934.1455 | 0 | 0 | 14.744 | 29.4879 | 60.5121 | 3.0043
|  |  |  | 3.0091 | 2.7353 | [13 empty] | 510 | 1933.8821 | 0 | 0 | 14.7736 | 29.5472 | 60.4528 | 3.0091
|  |  |  | 3.0139 | 2.728 | [13 empty] | 511 | 1933.6181 | 0 | 0 | 14.8032 | 29.6064 | 60.3936 | 3.0139
|  |  |  | 3.0187 | 2.7207 | [13 empty] | 512 | 1933.3536 | 0 | 0 | 14.8328 | 29.6657 | 60.3343 | 3.0187
|  |  |  | 3.0234 | 2.7133 | [13 empty] | 513 | 1933.0885 | 0 | 0 | 14.8625 | 29.725 | 60.275 | 3.0234
|  |  |  | 3.0282 | 2.706 | [13 empty] | 514 | 1932.8228 | 0 | 0 | 14.8921 | 29.7843 | 60.2157 | 3.0282
|  |  |  | 3.033 | 2.6987 | [13 empty] | 515 | 1932.5566 | 0 | 0 | 14.9218 | 29.8435 | 60.1565 | 3.033
|  |  |  | 3.0377 | 2.6913 | [13 empty] | 516 | 1932.2898 | 0 | 0 | 14.9514 | 29.9028 | 60.0972 | 3.0377
|  |  |  | 3.0425 | 2.684 | [13 empty] | 517 | 1932.0225 | 0 | 0 | 14.9811 | 29.9622 | 60.0378 | 3.0425
|  |  |  | 3.0472 | 2.6766 | [13 empty] | 518 | 1931.7546 | 0 | 0 | 15.0107 | 30.0215 | 59.9785 | 3.0472
|  |  |  | 3.0519 | 2.6693 | [13 empty] | 519 | 1931.4862 | 0 | 0 | 15.0404 | 30.0808 | 59.9192 | 3.0519
|  |  |  | 3.0566 | 2.6619 | [13 empty] | 520 | 1931.2172 | 0 | 0 | 15.0701 | 30.1401 | 59.8599 | 3.0566
|  |  |  | 3.0614 | 2.6545 | [13 empty] | 521 | 1930.9477 | 0 | 0 | 15.0997 | 30.1995 | 59.8005 | 3.0614
|  |  |  | 3.0661 | 2.6471 | [13 empty] | 522 | 1930.6776 | 0 | 0 | 15.1294 | 30.2588 | 59.7412 | 3.0661
|  |  |  | 3.0708 | 2.6397 | [13 empty] | 523 | 1930.407 | 0 | 0 | 15.1591 | 30.3182 | 59.6818 | 3.0708
|  |  |  | 3.0755 | 2.6323 | [13 empty] | 524 | 1930.1357 | 0 | 0 | 15.1888 | 30.3775 | 59.6225 | 3.0755
|  |  |  | 3.0802 | 2.6249 | [13 empty] | 525 | 1929.864 | 0 | 0 | 15.2185 | 30.4369 | 59.5631 | 3.0802
|  |  |  | 3.0849 | 2.6175 | [13 empty] | 526 | 1929.5917 | 0 | 0 | 15.2481 | 30.4963 | 59.5037 | 3.0849
|  |  |  | 3.0895 | 2.6101 | [13 empty] | 527 | 1929.3188 | 0 | 0 | 15.2778 | 30.5557 | 59.4443 | 3.0895
|  |  |  | 3.0942 | 2.6027 | [13 empty] | 528 | 1929.0454 | 0 | 0 | 15.3075 | 30.6151 | 59.3849 | 3.0942
|  |  |  | 3.0989 | 2.5953 | [13 empty] | 529 | 1928.7714 | 0 | 0 | 15.3372 | 30.6745 | 59.3255 | 3.0989
|  |  |  | 3.1035 | 2.5878 | [13 empty] | 530 | 1928.4968 | 0 | 0 | 15.367 | 30.7339 | 59.2661 | 3.1035
|  |  |  | 3.1082 | 2.5804 | [13 empty] | 531 | 1928.2217 | 0 | 0 | 15.3967 | 30.7933 | 59.2067 | 3.1082
|  |  |  | 3.1129 | 2.573 | [13 empty] | 532 | 1927.9461 | 0 | 0 | 15.4264 | 30.8528 | 59.1472 | 3.1129
|  |  |  | 3.1175 | 2.5655 | [13 empty] | 533 | 1927.6698 | 0 | 0 | 15.4561 | 30.9122 | 59.0878 | 3.1175
|  |  |  | 3.1221 | 2.5581 | [13 empty] | 534 | 1927.3931 | 0 | 0 | 15.4858 | 30.9717 | 59.0283 | 3.1221
|  |  |  | 3.1268 | 2.5506 | [13 empty] | 535 | 1927.1157 | 0 | 0 | 15.5156 | 31.0311 | 58.9689 | 3.1268
|  |  |  | 3.1314 | 2.5431 | [13 empty] | 536 | 1926.8378 | 0 | 0 | 15.5453 | 31.0906 | 58.9094 | 3.1314
|  |  |  | 3.136 | 2.5357 | [13 empty] | 537 | 1926.5594 | 0 | 0 | 15.575 | 31.1501 | 58.8499 | 3.136
|  |  |  | 3.1406 | 2.5282 | [13 empty] | 538 | 1926.2804 | 0 | 0 | 15.6048 | 31.2095 | 58.7905 | 3.1406
|  |  |  | 3.1452 | 2.5207 | [13 empty] | 539 | 1926.0008 | 0 | 0 | 15.6345 | 31.269 | 58.731 | 3.1452
|  |  |  | 3.1498 | 2.5132 | [13 empty] | 540 | 1925.7206 | 0 | 0 | 15.6643 | 31.3285 | 58.6715 | 3.1498
|  |  |  | 3.1544 | 2.5057 | [13 empty] | 541 | 1925.4399 | 0 | 0 | 15.694 | 31.388 | 58.612 | 3.1544
|  |  |  | 3.159 | 2.4982 | [13 empty] | 542 | 1925.1587 | 0 | 0 | 15.7238 | 31.4476 | 58.5524 | 3.159
|  |  |  | 3.1635 | 2.4908 | [13 empty] | 543 | 1924.8769 | 0 | 0 | 15.7535 | 31.5071 | 58.4929 | 3.1635
|  |  |  | 3.1681 | 2.4832 | [13 empty] | 544 | 1924.5945 | 0 | 0 | 15.7833 | 31.5666 | 58.4334 | 3.1681
|  |  |  | 3.1727 | 2.4757 | [13 empty] | 545 | 1924.3116 | 0 | 0 | 15.8131 | 31.6262 | 58.3738 | 3.1727
|  |  |  | 3.1772 | 2.4682 | [13 empty] | 546 | 1924.0281 | 0 | 0 | 15.8429 | 31.6857 | 58.3143 | 3.1772
|  |  |  | 3.1818 | 2.4607 | [13 empty] | 547 | 1923.744 | 0 | 0 | 15.8726 | 31.7453 | 58.2547 | 3.1818
|  |  |  | 3.1863 | 2.4532 | [13 empty] | 548 | 1923.4594 | 0 | 0 | 15.9024 | 31.8049 | 58.1951 | 3.1863
|  |  |  | 3.1909 | 2.4457 | [13 empty] | 549 | 1923.1742 | 0 | 0 | 15.9322 | 31.8644 | 58.1356 | 3.1909
|  |  |  | 3.1954 | 2.4382 | [13 empty] | 550 | 1922.8885 | 0 | 0 | 15.962 | 31.924 | 58.076 | 3.1954
|  |  |  | 3.1999 | 2.4306 | [13 empty] | 551 | 1922.6021 | 0 | 0 | 15.9918 | 31.9836 | 58.0164 | 3.1999
|  |  |  | 3.2044 | 2.4231 | [13 empty] | 552 | 1922.3153 | 0 | 0 | 16.0216 | 32.0432 | 57.9568 | 3.2044
|  |  |  | 3.2089 | 2.4155 | [13 empty] | 553 | 1922.0278 | 0 | 0 | 16.0514 | 32.1028 | 57.8972 | 3.2089
|  |  |  | 3.2134 | 2.408 | [13 empty] | 554 | 1921.7398 | 0 | 0 | 16.0812 | 32.1625 | 57.8375 | 3.2134
|  |  |  | 3.2179 | 2.4005 | [13 empty] | 555 | 1921.4513 | 0 | 0 | 16.1111 | 32.2221 | 57.7779 | 3.2179
|  |  |  | 3.2224 | 2.3929 | [13 empty] | 556 | 1921.1621 | 0 | 0 | 16.1409 | 32.2817 | 57.7183 | 3.2224
|  |  |  | 3.2269 | 2.3854 | [13 empty] | 557 | 1920.8725 | 0 | 0 | 16.1707 | 32.3414 | 57.6586 | 3.2269
|  |  |  | 3.2314 | 2.3778 | [13 empty] | 558 | 1920.5822 | 0 | 0 | 16.2005 | 32.4011 | 57.5989 | 3.2314
|  |  |  | 3.2358 | 2.3702 | [13 empty] | 559 | 1920.2914 | 0 | 0 | 16.2304 | 32.4607 | 57.5393 | 3.2358
|  |  |  | 3.2403 | 2.3627 | [13 empty] | 560 | 1920 | 0 | 0 | 16.2602 | 32.5204 | 57.4796 | 3.2403
|  |  |  | 3.2448 | 2.3551 | [13 empty] | 561 | 1919.7081 | 0 | 0 | 16.29 | 32.5801 | 57.4199 | 3.2448
|  |  |  | 3.2492 | 2.3476 | [13 empty] | 562 | 1919.4155 | 0 | 0 | 16.3199 | 32.6398 | 57.3602 | 3.2492
|  |  |  | 3.2537 | 2.34 | [13 empty] | 563 | 1919.1225 | 0 | 0 | 16.3497 | 32.6995 | 57.3005 | 3.2537
|  |  |  | 3.2581 | 2.3324 | [13 empty] | 564 | 1918.8288 | 0 | 0 | 16.3796 | 32.7592 | 57.2408 | 3.2581
|  |  |  | 3.2625 | 2.3248 | [13 empty] | 565 | 1918.5346 | 0 | 0 | 16.4095 | 32.8189 | 57.1811 | 3.2625
|  |  |  | 3.2669 | 2.3173 | [13 empty] | 566 | 1918.2398 | 0 | 0 | 16.4393 | 32.8787 | 57.1213 | 3.2669
|  |  |  | 3.2713 | 2.3097 | [13 empty] | 567 | 1917.9445 | 0 | 0 | 16.4692 | 32.9384 | 57.0616 | 3.2713
|  |  |  | 3.2758 | 2.3021 | [13 empty] | 568 | 1917.6486 | 0 | 0 | 16.4991 | 32.9982 | 57.0018 | 3.2758
|  |  |  | 3.2802 | 2.2945 | [13 empty] | 569 | 1917.3521 | 0 | 0 | 16.529 | 33.0579 | 56.9421 | 3.2802
|  |  |  | 3.2845 | 2.2869 | [13 empty] | 570 | 1917.055 | 0 | 0 | 16.5588 | 33.1177 | 56.8823 | 3.2845
|  |  |  | 3.2889 | 2.2793 | [13 empty] | 571 | 1916.7574 | 0 | 0 | 16.5887 | 33.1775 | 56.8225 | 3.2889
|  |  |  | 3.2933 | 2.2717 | [13 empty] | 572 | 1916.4592 | 0 | 0 | 16.6186 | 33.2373 | 56.7627 | 3.2933
|  |  |  | 3.2977 | 2.2641 | [13 empty] | 573 | 1916.1605 | 0 | 0 | 16.6485 | 33.2971 | 56.7029 | 3.2977
|  |  |  | 3.3021 | 2.2565 | [13 empty] | 574 | 1915.8612 | 0 | 0 | 16.6784 | 33.3569 | 56.6431 | 3.3021
|  |  |  | 3.3064 | 2.2489 | [13 empty] | 575 | 1915.5613 | 0 | 0 | 16.7083 | 33.4167 | 56.5833 | 3.3064
|  |  |  | 3.3108 | 2.2413 | [13 empty] | 576 | 1915.2608 | 0 | 0 | 16.7383 | 33.4765 | 56.5235 | 3.3108
|  |  |  | 3.3151 | 2.2337 | [13 empty] | 577 | 1914.9598 | 0 | 0 | 16.7682 | 33.5363 | 56.4637 | 3.3151
|  |  |  | 3.3194 | 2.2261 | [13 empty] | 578 | 1914.6582 | 0 | 0 | 16.7981 | 33.5962 | 56.4038 | 3.3194
|  |  |  | 3.3238 | 2.2185 | [13 empty] | 579 | 1914.356 | 0 | 0 | 16.828 | 33.656 | 56.344 | 3.3238
|  |  |  | 3.3281 | 2.2109 | [13 empty] | 580 | 1914.0533 | 0 | 0 | 16.858 | 33.7159 | 56.2841 | 3.3281
|  |  |  | 3.3324 | 2.2033 | [13 empty] | 581 | 1913.75 | 0 | 0 | 16.8879 | 33.7758 | 56.2242 | 3.3324
|  |  |  | 3.3367 | 2.1957 | [13 empty] | 582 | 1913.4461 | 0 | 0 | 16.9178 | 33.8357 | 56.1643 | 3.3367
|  |  |  | 3.341 | 2.1881 | [13 empty] | 583 | 1913.1417 | 0 | 0 | 16.9478 | 33.8956 | 56.1044 | 3.341
|  |  |  | 3.3453 | 2.1805 | [13 empty] | 584 | 1912.8366 | 0 | 0 | 16.9777 | 33.9555 | 56.0445 | 3.3453
|  |  |  | 3.3496 | 2.1729 | [13 empty] | 585 | 1912.531 | 0 | 0 | 17.0077 | 34.0154 | 55.9846 | 3.3496
|  |  |  | 3.3539 | 2.1652 | [13 empty] | 586 | 1912.2249 | 0 | 0 | 17.0376 | 34.0753 | 55.9247 | 3.3539
|  |  |  | 3.3582 | 2.1576 | [13 empty] | 587 | 1911.9181 | 0 | 0 | 17.0676 | 34.1352 | 55.8648 | 3.3582
|  |  |  | 3.3624 | 2.15 | [13 empty] | 588 | 1911.6108 | 0 | 0 | 17.0976 | 34.1952 | 55.8048 | 3.3624
|  |  |  | 3.3667 | 2.1424 | [13 empty] | 589 | 1911.303 | 0 | 0 | 17.1276 | 34.2551 | 55.7449 | 3.3667
|  |  |  | 3.3709 | 2.1348 | [13 empty] | 590 | 1910.9945 | 0 | 0 | 17.1575 | 34.3151 | 55.6849 | 3.3709
|  |  |  | 3.3752 | 2.1272 | [13 empty] | 591 | 1910.6855 | 0 | 0 | 17.1875 | 34.375 | 55.625 | 3.3752
|  |  |  | 3.3794 | 2.1195 | [13 empty] | 592 | 1910.3759 | 0 | 0 | 17.2175 | 34.435 | 55.565 | 3.3794
|  |  |  | 3.3837 | 2.1119 | [13 empty] | 593 | 1910.0657 | 0 | 0 | 17.2475 | 34.495 | 55.505 | 3.3837
|  |  |  | 3.3879 | 2.1043 | [13 empty] | 594 | 1909.755 | 0 | 0 | 17.2775 | 34.555 | 55.445 | 3.3879
|  |  |  | 3.3921 | 2.0967 | [13 empty] | 595 | 1909.4436 | 0 | 0 | 17.3075 | 34.615 | 55.385 | 3.3921
|  |  |  | 3.3963 | 2.0891 | [13 empty] | 596 | 1909.1317 | 0 | 0 | 17.3375 | 34.675 | 55.325 | 3.3963
|  |  |  | 3.4005 | 2.0814 | [13 empty] | 597 | 1908.8193 | 0 | 0 | 17.3675 | 34.7351 | 55.2649 | 3.4005
|  |  |  | 3.4047 | 2.0738 | [13 empty] | 598 | 1908.5062 | 0 | 0 | 17.3976 | 34.7951 | 55.2049 | 3.4047
|  |  |  | 3.4089 | 2.0662 | [13 empty] | 599 | 1908.1926 | 0 | 0 | 17.4276 | 34.8551 | 55.1449 | 3.4089
|  |  |  | 3.4131 | 2.0586 | [13 empty] | 600 | 1907.8784 | 0 | 0 | 17.4576 | 34.9152 | 55.0848 | 3.4131
|  |  |  | 3.4173 | 2.051 | [13 empty] | 601 | 1907.5636 | 0 | 0 | 17.4876 | 34.9753 | 55.0247 | 3.4173
|  |  |  | 3.4214 | 2.0433 | [13 empty] | 602 | 1907.2483 | 0 | 0 | 17.5177 | 35.0354 | 54.9646 | 3.4214
|  |  |  | 3.4256 | 2.0357 | [13 empty] | 603 | 1906.9324 | 0 | 0 | 17.5477 | 35.0954 | 54.9046 | 3.4256
|  |  |  | 3.4297 | 2.0281 | [13 empty] | 604 | 1906.6159 | 0 | 0 | 17.5778 | 35.1555 | 54.8445 | 3.4297
|  |  |  | 3.4339 | 2.0205 | [13 empty] | 605 | 1906.2988 | 0 | 0 | 17.6078 | 35.2156 | 54.7844 | 3.4339
|  |  |  | 3.438 | 2.0129 | [13 empty] | 606 | 1905.9811 | 0 | 0 | 17.6379 | 35.2758 | 54.7242 | 3.438
|  |  |  | 3.4422 | 2.0052 | [13 empty] | 607 | 1905.6629 | 0 | 0 | 17.6679 | 35.3359 | 54.6641 | 3.4422
|  |  |  | 3.4463 | 1.9976 | [13 empty] | 608 | 1905.3441 | 0 | 0 | 17.698 | 35.396 | 54.604 | 3.4463
|  |  |  | 3.4504 | 1.99 | [13 empty] | 609 | 1905.0247 | 0 | 0 | 17.7281 | 35.4562 | 54.5438 | 3.4504
|  |  |  | 3.4545 | 1.9824 | [13 empty] | 610 | 1904.7047 | 0 | 0 | 17.7582 | 35.5163 | 54.4837 | 3.4545
|  |  |  | 3.4586 | 1.9748 | [13 empty] | 611 | 1904.3842 | 0 | 0 | 17.7882 | 35.5765 | 54.4235 | 3.4586
|  |  |  | 3.4627 | 1.9672 | [13 empty] | 612 | 1904.063 | 0 | 0 | 17.8183 | 35.6367 | 54.3633 | 3.4627
|  |  |  | 3.4668 | 1.9596 | [13 empty] | 613 | 1903.7413 | 0 | 0 | 17.8484 | 35.6969 | 54.3031 | 3.4668
|  |  |  | 3.4709 | 1.952 | [13 empty] | 614 | 1903.419 | 0 | 0 | 17.8785 | 35.7571 | 54.2429 | 3.4709
|  |  |  | 3.475 | 1.9443 | [13 empty] | 615 | 1903.0962 | 0 | 0 | 17.9086 | 35.8173 | 54.1827 | 3.475
|  |  |  | 3.479 | 1.9367 | [13 empty] | 616 | 1902.7727 | 0 | 0 | 17.9387 | 35.8775 | 54.1225 | 3.479
|  |  |  | 3.4831 | 1.9291 | [13 empty] | 617 | 1902.4487 | 0 | 0 | 17.9689 | 35.9377 | 54.0623 | 3.4831
|  |  |  | 3.4871 | 1.9215 | [13 empty] | 618 | 1902.1241 | 0 | 0 | 17.999 | 35.998 | 54.002 | 3.4871
|  |  |  | 3.4912 | 1.9139 | [13 empty] | 619 | 1901.7989 | 0 | 0 | 18.0291 | 36.0582 | 53.9418 | 3.4912
|  |  |  | 3.4952 | 1.9063 | [13 empty] | 620 | 1901.4731 | 0 | 0 | 18.0592 | 36.1185 | 53.8815 | 3.4952
|  |  |  | 3.4992 | 1.8987 | [13 empty] | 621 | 1901.1468 | 0 | 0 | 18.0894 | 36.1787 | 53.8213 | 3.4992
|  |  |  | 3.5033 | 1.8911 | [13 empty] | 622 | 1900.8198 | 0 | 0 | 18.1195 | 36.239 | 53.761 | 3.5033
|  |  |  | 3.5073 | 1.8835 | [13 empty] | 623 | 1900.4923 | 0 | 0 | 18.1497 | 36.2993 | 53.7007 | 3.5073
|  |  |  | 3.5113 | 1.8759 | [13 empty] | 624 | 1900.1642 | 0 | 0 | 18.1798 | 36.3596 | 53.6404 | 3.5113
|  |  |  | 3.5153 | 1.8684 | [13 empty] | 625 | 1899.8355 | 0 | 0 | 18.21 | 36.4199 | 53.5801 | 3.5153
|  |  |  | 3.5193 | 1.8608 | [13 empty] | 626 | 1899.5063 | 0 | 0 | 18.2401 | 36.4802 | 53.5198 | 3.5193
|  |  |  | 3.5233 | 1.8532 | [13 empty] | 627 | 1899.1764 | 0 | 0 | 18.2703 | 36.5406 | 53.4594 | 3.5233
|  |  |  | 3.5272 | 1.8456 | [13 empty] | 628 | 1898.846 | 0 | 0 | 18.3005 | 36.6009 | 53.3991 | 3.5272
|  |  |  | 3.5312 | 1.838 | [13 empty] | 629 | 1898.5149 | 0 | 0 | 18.3306 | 36.6613 | 53.3387 | 3.5312
|  |  |  | 3.5352 | 1.8304 | [13 empty] | 630 | 1898.1833 | 0 | 0 | 18.3608 | 36.7216 | 53.2784 | 3.5352
|  |  |  | 3.5391 | 1.8229 | [13 empty] | 631 | 1897.8512 | 0 | 0 | 18.391 | 36.782 | 53.218 | 3.5391
|  |  |  | 3.5431 | 1.8153 | [13 empty] | 632 | 1897.5184 | 0 | 0 | 18.4212 | 36.8424 | 53.1576 | 3.5431
|  |  |  | 3.547 | 1.8077 | [13 empty] | 633 | 1897.185 | 0 | 0 | 18.4514 | 36.9028 | 53.0972 | 3.547
|  |  |  | 3.551 | 1.8002 | [13 empty] | 634 | 1896.8511 | 0 | 0 | 18.4816 | 36.9632 | 53.0368 | 3.551
|  |  |  | 3.5549 | 1.7926 | [13 empty] | 635 | 1896.5165 | 0 | 0 | 18.5118 | 37.0236 | 52.9764 | 3.5549
|  |  |  | 3.5588 | 1.785 | [13 empty] | 636 | 1896.1814 | 0 | 0 | 18.542 | 37.084 | 52.916 | 3.5588
|  |  |  | 3.5627 | 1.7775 | [13 empty] | 637 | 1895.8457 | 0 | 0 | 18.5722 | 37.1445 | 52.8555 | 3.5627
|  |  |  | 3.5666 | 1.7699 | [13 empty] | 638 | 1895.5094 | 0 | 0 | 18.6025 | 37.2049 | 52.7951 | 3.5666
|  |  |  | 3.5705 | 1.7624 | [13 empty] | 639 | 1895.1726 | 0 | 0 | 18.6327 | 37.2654 | 52.7346 | 3.5705
|  |  |  | 3.5744 | 1.7548 | [13 empty] | 640 | 1894.8351 | 0 | 0 | 18.6629 | 37.3258 | 52.6742 | 3.5744
|  |  |  | 3.5783 | 1.7473 | [13 empty] | 641 | 1894.497 | 0 | 0 | 18.6932 | 37.3863 | 52.6137 | 3.5783
|  |  |  | 3.5822 | 1.7397 | [13 empty] | 642 | 1894.1584 | 0 | 0 | 18.7234 | 37.4468 | 52.5532 | 3.5822
|  |  |  | 3.586 | 1.7322 | [13 empty] | 643 | 1893.8192 | 0 | 0 | 18.7537 | 37.5073 | 52.4927 | 3.586
|  |  |  | 3.5899 | 1.7247 | [13 empty] | 644 | 1893.4793 | 0 | 0 | 18.7839 | 37.5678 | 52.4322 | 3.5899
|  |  |  | 3.5937 | 1.7171 | [13 empty] | 645 | 1893.1389 | 0 | 0 | 18.8142 | 37.6284 | 52.3716 | 3.5937
|  |  |  | 3.5976 | 1.7096 | [13 empty] | 646 | 1892.7979 | 0 | 0 | 18.8444 | 37.6889 | 52.3111 | 3.5976
|  |  |  | 3.6014 | 1.7021 | [13 empty] | 647 | 1892.4563 | 0 | 0 | 18.8747 | 37.7494 | 52.2506 | 3.6014
|  |  |  | 3.6052 | 1.6946 | [13 empty] | 648 | 1892.1142 | 0 | 0 | 18.905 | 37.81 | 52.19 | 3.6052
|  |  |  | 3.6091 | 1.6871 | [13 empty] | 649 | 1891.7714 | 0 | 0 | 18.9353 | 37.8706 | 52.1294 | 3.6091
|  |  |  | 3.6129 | 1.6796 | [13 empty] | 650 | 1891.428 | 0 | 0 | 18.9656 | 37.9311 | 52.0689 | 3.6129
|  |  |  | 3.6167 | 1.6721 | [13 empty] | 651 | 1891.0841 | 0 | 0 | 18.9959 | 37.9917 | 52.0083 | 3.6167
|  |  |  | 3.6205 | 1.6646 | [13 empty] | 652 | 1890.7395 | 0 | 0 | 19.0262 | 38.0523 | 51.9477 | 3.6205
|  |  |  | 3.6243 | 1.6571 | [13 empty] | 653 | 1890.3944 | 0 | 0 | 19.0565 | 38.113 | 51.887 | 3.6243
|  |  |  | 3.6281 | 1.6496 | [13 empty] | 654 | 1890.0487 | 0 | 0 | 19.0868 | 38.1736 | 51.8264 | 3.6281
|  |  |  | 3.6318 | 1.6421 | [13 empty] | 655 | 1889.7024 | 0 | 0 | 19.1171 | 38.2342 | 51.7658 | 3.6318
|  |  |  | 3.6356 | 1.6346 | [13 empty] | 656 | 1889.3554 | 0 | 0 | 19.1474 | 38.2949 | 51.7051 | 3.6356
|  |  |  | 3.6394 | 1.6271 | [13 empty] | 657 | 1889.0079 | 0 | 0 | 19.1778 | 38.3555 | 51.6445 | 3.6394
|  |  |  | 3.6431 | 1.6196 | [13 empty] | 658 | 1888.6598 | 0 | 0 | 19.2081 | 38.4162 | 51.5838 | 3.6431
|  |  |  | 3.6469 | 1.6122 | [13 empty] | 659 | 1888.3112 | 0 | 0 | 19.2384 | 38.4769 | 51.5231 | 3.6469
|  |  |  | 3.6506 | 1.6047 | [13 empty] | 660 | 1887.9619 | 0 | 0 | 19.2688 | 38.5376 | 51.4624 | 3.6506
|  |  |  | 3.6543 | 1.5973 | [13 empty] | 661 | 1887.612 | 0 | 0 | 19.2991 | 38.5983 | 51.4017 | 3.6543
|  |  |  | 3.658 | 1.5898 | [13 empty] | 662 | 1887.2615 | 0 | 0 | 19.3295 | 38.659 | 51.341 | 3.658
|  |  |  | 3.6618 | 1.5824 | [13 empty] | 663 | 1886.9104 | 0 | 0 | 19.3598 | 38.7197 | 51.2803 | 3.6618
|  |  |  | 3.6655 | 1.5749 | [13 empty] | 664 | 1886.5588 | 0 | 0 | 19.3902 | 38.7804 | 51.2196 | 3.6655
|  |  |  | 3.6692 | 1.5675 | [13 empty] | 665 | 1886.2065 | 0 | 0 | 19.4206 | 38.8412 | 51.1588 | 3.6692
|  |  |  | 3.6729 | 1.5601 | [13 empty] | 666 | 1885.8537 | 0 | 0 | 19.451 | 38.9019 | 51.0981 | 3.6729
|  |  |  | 3.6765 | 1.5526 | [13 empty] | 667 | 1885.5002 | 0 | 0 | 19.4813 | 38.9627 | 51.0373 | 3.6765
|  |  |  | 3.6802 | 1.5452 | [13 empty] | 668 | 1885.1461 | 0 | 0 | 19.5117 | 39.0235 | 50.9765 | 3.6802
|  |  |  | 3.6839 | 1.5378 | [13 empty] | 669 | 1884.7915 | 0 | 0 | 19.5421 | 39.0843 | 50.9157 | 3.6839
|  |  |  | 3.6875 | 1.5304 | [13 empty] | 670 | 1884.4363 | 0 | 0 | 19.5725 | 39.1451 | 50.8549 | 3.6875
|  |  |  | 3.6912 | 1.523 | [13 empty] | 671 | 1884.0804 | 0 | 0 | 19.6029 | 39.2059 | 50.7941 | 3.6912
|  |  |  | 3.6948 | 1.5156 | [13 empty] | 672 | 1883.724 | 0 | 0 | 19.6334 | 39.2667 | 50.7333 | 3.6948
|  |  |  | 3.6985 | 1.5082 | [13 empty] | 673 | 1883.3669 | 0 | 0 | 19.6638 | 39.3276 | 50.6724 | 3.6985
|  |  |  | 3.7021 | 1.5008 | [13 empty] | 674 | 1883.0093 | 0 | 0 | 19.6942 | 39.3884 | 50.6116 | 3.7021
|  |  |  | 3.7057 | 1.4934 | [13 empty] | 675 | 1882.6511 | 0 | 0 | 19.7246 | 39.4493 | 50.5507 | 3.7057
|  |  |  | 3.7093 | 1.4861 | [13 empty] | 676 | 1882.2922 | 0 | 0 | 19.7551 | 39.5101 | 50.4899 | 3.7093
|  |  |  | 3.7129 | 1.4787 | [13 empty] | 677 | 1881.9328 | 0 | 0 | 19.7855 | 39.571 | 50.429 | 3.7129
|  |  |  | 3.7165 | 1.4713 | [13 empty] | 678 | 1881.5727 | 0 | 0 | 19.816 | 39.6319 | 50.3681 | 3.7165
|  |  |  | 3.7201 | 1.464 | [13 empty] | 679 | 1881.2121 | 0 | 0 | 19.8464 | 39.6928 | 50.3072 | 3.7201
|  |  |  | 3.7237 | 1.4566 | [13 empty] | 680 | 1880.8509 | 0 | 0 | 19.8769 | 39.7537 | 50.2463 | 3.7237
|  |  |  | 3.7273 | 1.4493 | [13 empty] | 681 | 1880.489 | 0 | 0 | 19.9073 | 39.8147 | 50.1853 | 3.7273
|  |  |  | 3.7309 | 1.442 | [13 empty] | 682 | 1880.1266 | 0 | 0 | 19.9378 | 39.8756 | 50.1244 | 3.7309
|  |  |  | 3.7344 | 1.4346 | [13 empty] | 683 | 1879.7635 | 0 | 0 | 19.9683 | 39.9366 | 50.0634 | 3.7344
|  |  |  | 3.738 | 1.4273 | [13 empty] | 684 | 1879.3999 | 0 | 0 | 19.9988 | 39.9975 | 50.0025 | 3.738
|  |  |  | 3.7415 | 1.42 | [13 empty] | 685 | 1879.0357 | 0 | 0 | 20.0293 | 40.0585 | 49.9415 | 3.7415
|  |  |  | 3.745 | 1.4127 | [13 empty] | 686 | 1878.6708 | 0 | 0 | 20.0598 | 40.1195 | 49.8805 | 3.745
|  |  |  | 3.7486 | 1.4054 | [13 empty] | 687 | 1878.3054 | 0 | 0 | 20.0903 | 40.1805 | 49.8195 | 3.7486
|  |  |  | 3.7521 | 1.3981 | [13 empty] | 688 | 1877.9393 | 0 | 0 | 20.1208 | 40.2415 | 49.7585 | 3.7521
|  |  |  | 3.7556 | 1.3908 | [13 empty] | 689 | 1877.5726 | 0 | 0 | 20.1513 | 40.3026 | 49.6974 | 3.7556
|  |  |  | 3.7591 | 1.3835 | [13 empty] | 690 | 1877.2054 | 0 | 0 | 20.1818 | 40.3636 | 49.6364 | 3.7591
|  |  |  | 3.7626 | 1.3763 | [13 empty] | 691 | 1876.8375 | 0 | 0 | 20.2123 | 40.4246 | 49.5754 | 3.7626
|  |  |  | 3.7661 | 1.369 | [13 empty] | 692 | 1876.469 | 0 | 0 | 20.2429 | 40.4857 | 49.5143 | 3.7661
|  |  |  | 3.7696 | 1.3618 | [13 empty] | 693 | 1876.0999 | 0 | 0 | 20.2734 | 40.5468 | 49.4532 | 3.7696
|  |  |  | 3.773 | 1.3545 | [13 empty] | 694 | 1875.7303 | 0 | 0 | 20.3039 | 40.6079 | 49.3921 | 3.773
|  |  |  | 3.7765 | 1.3473 | [13 empty] | 695 | 1875.36 | 0 | 0 | 20.3345 | 40.669 | 49.331 | 3.7765
|  |  |  | 3.78 | 1.34 | [13 empty] | 696 | 1874.9891 | 0 | 0 | 20.365 | 40.7301 | 49.2699 | 3.78
|  |  |  | 3.7834 | 1.3328 | [13 empty] | 697 | 1874.6176 | 0 | 0 | 20.3956 | 40.7912 | 49.2088 | 3.7834
|  |  |  | 3.7869 | 1.3256 | [13 empty] | 698 | 1874.2454 | 0 | 0 | 20.4262 | 40.8523 | 49.1477 | 3.7869
|  |  |  | 3.7903 | 1.3184 | [13 empty] | 699 | 1873.8727 | 0 | 0 | 20.4567 | 40.9135 | 49.0865 | 3.7903
|  |  |  | 3.7937 | 1.3112 | [13 empty] | 700 | 1873.4994 | 0 | 0 | 20.4873 | 40.9746 | 49.0254 | 3.7937
|  |  |  | 3.7971 | 1.304 | [13 empty] | 701 | 1873.1255 | 0 | 0 | 20.5179 | 41.0358 | 48.9642 | 3.7971
|  |  |  | 3.8005 | 1.2968 | [13 empty] | 702 | 1872.7509 | 0 | 0 | 20.5485 | 41.097 | 48.903 | 3.8005
|  |  |  | 3.8039 | 1.2896 | [13 empty] | 703 | 1872.3758 | 0 | 0 | 20.5791 | 41.1582 | 48.8418 | 3.8039
|  |  |  | 3.8073 | 1.2825 | [13 empty] | 704 | 1872 | 0 | 0 | 20.6097 | 41.2194 | 48.7806 | 3.8073
|  |  |  | 3.8107 | 1.2753 | [13 empty] | 705 | 1871.6236 | 0 | 0 | 20.6403 | 41.2806 | 48.7194 | 3.8107
|  |  |  | 3.8141 | 1.2682 | [13 empty] | 706 | 1871.2466 | 0 | 0 | 20.6709 | 41.3418 | 48.6582 | 3.8141
|  |  |  | 3.8175 | 1.261 | [13 empty] | 707 | 1870.869 | 0 | 0 | 20.7015 | 41.4031 | 48.5969 | 3.8175
|  |  |  | 3.8208 | 1.2539 | [13 empty] | 708 | 1870.4908 | 0 | 0 | 20.7322 | 41.4643 | 48.5357 | 3.8208
|  |  |  | 3.8242 | 1.2468 | [13 empty] | 709 | 1870.112 | 0 | 0 | 20.7628 | 41.5256 | 48.4744 | 3.8242
|  |  |  | 3.8275 | 1.2397 | [13 empty] | 710 | 1869.7326 | 0 | 0 | 20.7934 | 41.5869 | 48.4131 | 3.8275
|  |  |  | 3.8309 | 1.2325 | [13 empty] | 711 | 1869.3526 | 0 | 0 | 20.8241 | 41.6482 | 48.3518 | 3.8309
|  |  |  | 3.8342 | 1.2255 | [13 empty] | 712 | 1868.9719 | 0 | 0 | 20.8547 | 41.7095 | 48.2905 | 3.8342
|  |  |  | 3.8375 | 1.2184 | [13 empty] | 713 | 1868.5906 | 0 | 0 | 20.8854 | 41.7708 | 48.2292 | 3.8375
|  |  |  | 3.8408 | 1.2113 | [13 empty] | 714 | 1868.2088 | 0 | 0 | 20.9161 | 41.8321 | 48.1679 | 3.8408
|  |  |  | 3.8441 | 1.2042 | [13 empty] | 715 | 1867.8263 | 0 | 0 | 20.9467 | 41.8935 | 48.1065 | 3.8441
|  |  |  | 3.8474 | 1.1972 | [13 empty] | 716 | 1867.4432 | 0 | 0 | 20.9774 | 41.9548 | 48.0452 | 3.8474
|  |  |  | 3.8507 | 1.1901 | [13 empty] | 717 | 1867.0595 | 0 | 0 | 21.0081 | 42.0162 | 47.9838 | 3.8507
|  |  |  | 3.854 | 1.1831 | [13 empty] | 718 | 1866.6751 | 0 | 0 | 21.0388 | 42.0776 | 47.9224 | 3.854
|  |  |  | 3.8573 | 1.176 | [13 empty] | 719 | 1866.2902 | 0 | 0 | 21.0695 | 42.139 | 47.861 | 3.8573
|  |  |  | 3.8605 | 1.169 | [13 empty] | 720 | 1865.9046 | 0 | 0 | 21.1002 | 42.2004 | 47.7996 | 3.8605
|  |  |  | 3.8638 | 1.162 | [13 empty] | 721 | 1865.5184 | 0 | 0 | 21.1309 | 42.2618 | 47.7382 | 3.8638
|  |  |  | 3.867 | 1.155 | [13 empty] | 722 | 1865.1316 | 0 | 0 | 21.1616 | 42.3232 | 47.6768 | 3.867
|  |  |  | 3.8703 | 1.148 | [13 empty] | 723 | 1864.7442 | 0 | 0 | 21.1923 | 42.3847 | 47.6153 | 3.8703
|  |  |  | 3.8735 | 1.141 | [13 empty] | 724 | 1864.3562 | 0 | 0 | 21.2231 | 42.4461 | 47.5539 | 3.8735
|  |  |  | 3.8767 | 1.134 | [13 empty] | 725 | 1863.9675 | 0 | 0 | 21.2538 | 42.5076 | 47.4924 | 3.8767
|  |  |  | 3.8799 | 1.1271 | [13 empty] | 726 | 1863.5783 | 0 | 0 | 21.2846 | 42.5691 | 47.4309 | 3.8799
|  |  |  | 3.8831 | 1.1201 | [13 empty] | 727 | 1863.1884 | 0 | 0 | 21.3153 | 42.6306 | 47.3694 | 3.8831
|  |  |  | 3.8863 | 1.1132 | [13 empty] | 728 | 1862.7979 | 0 | 0 | 21.3461 | 42.6921 | 47.3079 | 3.8863
|  |  |  | 3.8895 | 1.1062 | [13 empty] | 729 | 1862.4068 | 0 | 0 | 21.3768 | 42.7536 | 47.2464 | 3.8895
|  |  |  | 3.8927 | 1.0993 | [13 empty] | 730 | 1862.015 | 0 | 0 | 21.4076 | 42.8152 | 47.1848 | 3.8927
|  |  |  | 3.8959 | 1.0924 | [13 empty] | 731 | 1861.6227 | 0 | 0 | 21.4384 | 42.8767 | 47.1233 | 3.8959
|  |  |  | 3.8991 | 1.0855 | [13 empty] | 732 | 1861.2297 | 0 | 0 | 21.4691 | 42.9383 | 47.0617 | 3.8991
|  |  |  | 3.9022 | 1.0786 | [13 empty] | 733 | 1860.8361 | 0 | 0 | 21.4999 | 42.9998 | 47.0002 | 3.9022
|  |  |  | 3.9054 | 1.0717 | [13 empty] | 734 | 1860.4419 | 0 | 0 | 21.5307 | 43.0614 | 46.9386 | 3.9054
|  |  |  | 3.9085 | 1.0649 | [13 empty] | 735 | 1860.047 | 0 | 0 | 21.5615 | 43.123 | 46.877 | 3.9085
|  |  |  | 3.9116 | 1.058 | [13 empty] | 736 | 1859.6516 | 0 | 0 | 21.5923 | 43.1846 | 46.8154 | 3.9116
|  |  |  | 3.9148 | 1.0511 | [13 empty] | 737 | 1859.2555 | 0 | 0 | 21.6231 | 43.2463 | 46.7537 | 3.9148
|  |  |  | 3.9179 | 1.0443 | [13 empty] | 738 | 1858.8588 | 0 | 0 | 21.654 | 43.3079 | 46.6921 | 3.9179
|  |  |  | 3.921 | 1.0375 | [13 empty] | 739 | 1858.4615 | 0 | 0 | 21.6848 | 43.3696 | 46.6304 | 3.921
|  |  |  | 3.9241 | 1.0307 | [13 empty] | 740 | 1858.0635 | 0 | 0 | 21.7156 | 43.4312 | 46.5688 | 3.9241
|  |  |  | 3.9272 | 1.0239 | [13 empty] | 741 | 1857.6649 | 0 | 0 | 21.7465 | 43.4929 | 46.5071 | 3.9272
|  |  |  | 3.9303 | 1.0171 | [13 empty] | 742 | 1857.2657 | 0 | 0 | 21.7773 | 43.5546 | 46.4454 | 3.9303
|  |  |  | 3.9334 | 1.0103 | [13 empty] | 743 | 1856.8659 | 0 | 0 | 21.8082 | 43.6163 | 46.3837 | 3.9334
|  |  |  | 3.9364 | 1.0035 | [13 empty] | 744 | 1856.4655 | 0 | 0 | 21.839 | 43.678 | 46.322 | 3.9364
|  |  |  | 3.9395 | 0.99675 | [13 empty] | 745 | 1856.0644 | 0 | 0 | 21.8699 | 43.7398 | 46.2602 | 3.9395
|  |  |  | 3.9425 | 0.99 | [13 empty] | 746 | 1855.6627 | 0 | 0 | 21.9008 | 43.8015 | 46.1985 | 3.9425
|  |  |  | 3.9456 | 0.98326 | [13 empty] | 747 | 1855.2604 | 0 | 0 | 21.9316 | 43.8633 | 46.1367 | 3.9456
|  |  |  | 3.9486 | 0.97653 | [13 empty] | 748 | 1854.8574 | 0 | 0 | 21.9625 | 43.925 | 46.075 | 3.9486
|  |  |  | 3.9516 | 0.96982 | [13 empty] | 749 | 1854.4538 | 0 | 0 | 21.9934 | 43.9868 | 46.0132 | 3.9516
|  |  |  | 3.9547 | 0.96311 | [13 empty] | 750 | 1854.0496 | 0 | 0 | 22.0243 | 44.0486 | 45.9514 | 3.9547
|  |  |  | 3.9577 | 0.95642 | [13 empty] | 751 | 1853.6448 | 0 | 0 | 22.0552 | 44.1104 | 45.8896 | 3.9577
|  |  |  | 3.9607 | 0.94974 | [13 empty] | 752 | 1853.2393 | 0 | 0 | 22.0861 | 44.1723 | 45.8277 | 3.9607
|  |  |  | 3.9637 | 0.94307 | [13 empty] | 753 | 1852.8332 | 0 | 0 | 22.1171 | 44.2341 | 45.7659 | 3.9637
|  |  |  | 3.9667 | 0.93642 | [13 empty] | 754 | 1852.4265 | 0 | 0 | 22.148 | 44.296 | 45.704 | 3.9667
|  |  |  | 3.9696 | 0.92977 | [13 empty] | 755 | 1852.0192 | 0 | 0 | 22.1789 | 44.3578 | 45.6422 | 3.9696
|  |  |  | 3.9726 | 0.92314 | [13 empty] | 756 | 1851.6112 | 0 | 0 | 22.2099 | 44.4197 | 45.5803 | 3.9726
|  |  |  | 3.9756 | 0.91652 | [13 empty] | 757 | 1851.2026 | 0 | 0 | 22.2408 | 44.4816 | 45.5184 | 3.9756
|  |  |  | 3.9785 | 0.90991 | [13 empty] | 758 | 1850.7933 | 0 | 0 | 22.2718 | 44.5435 | 45.4565 | 3.9785
|  |  |  | 3.9815 | 0.90332 | [13 empty] | 759 | 1850.3835 | 0 | 0 | 22.3027 | 44.6054 | 45.3946 | 3.9815
|  |  |  | 3.9844 | 0.89673 | [13 empty] | 760 | 1849.973 | 0 | 0 | 22.3337 | 44.6674 | 45.3326 | 3.9844
|  |  |  | 3.9873 | 0.89016 | [13 empty] | 761 | 1849.5618 | 0 | 0 | 22.3647 | 44.7293 | 45.2707 | 3.9873
|  |  |  | 3.9902 | 0.88361 | [13 empty] | 762 | 1849.1501 | 0 | 0 | 22.3956 | 44.7913 | 45.2087 | 3.9902
|  |  |  | 3.9931 | 0.87706 | [13 empty] | 763 | 1848.7377 | 0 | 0 | 22.4266 | 44.8533 | 45.1467 | 3.9931
|  |  |  | 3.996 | 0.87053 | [13 empty] | 764 | 1848.3246 | 0 | 0 | 22.4576 | 44.9152 | 45.0848 | 3.996
|  |  |  | 3.9989 | 0.86401 | [13 empty] | 765 | 1847.911 | 0 | 0 | 22.4886 | 44.9772 | 45.0228 | 3.9989
|  |  |  | 4.0018 | 0.8575 | [13 empty] | 766 | 1847.4967 | 0 | 0 | 22.5196 | 45.0393 | 44.9607 | 4.0018
|  |  |  | 4.0047 | 0.851 | [13 empty] | 767 | 1847.0818 | 0 | 0 | 22.5506 | 45.1013 | 44.8987 | 4.0047
|  |  |  | 4.0076 | 0.84452 | [13 empty] | 768 | 1846.6662 | 0 | 0 | 22.5817 | 45.1633 | 44.8367 | 4.0076
|  |  |  | 4.0104 | 0.83805 | [13 empty] | 769 | 1846.25 | 0 | 0 | 22.6127 | 45.2254 | 44.7746 | 4.0104
|  |  |  | 4.0133 | 0.8316 | [13 empty] | 770 | 1845.8331 | 0 | 0 | 22.6437 | 45.2875 | 44.7125 | 4.0133
|  |  |  | 4.0161 | 0.82515 | [13 empty] | 771 | 1845.4157 | 0 | 0 | 22.6748 | 45.3496 | 44.6504 | 4.0161
|  |  |  | 4.019 | 0.81872 | [13 empty] | 772 | 1844.9976 | 0 | 0 | 22.7058 | 45.4117 | 44.5883 | 4.019
|  |  |  | 4.0218 | 0.81231 | [13 empty] | 773 | 1844.5788 | 0 | 0 | 22.7369 | 45.4738 | 44.5262 | 4.0218
|  |  |  | 4.0246 | 0.8059 | [13 empty] | 774 | 1844.1594 | 0 | 0 | 22.768 | 45.5359 | 44.4641 | 4.0246
|  |  |  | 4.0274 | 0.79951 | [13 empty] | 775 | 1843.7394 | 0 | 0 | 22.799 | 45.5981 | 44.4019 | 4.0274
|  |  |  | 4.0302 | 0.79314 | [13 empty] | 776 | 1843.3187 | 0 | 0 | 22.8301 | 45.6602 | 44.3398 | 4.0302
|  |  |  | 4.033 | 0.78677 | [13 empty] | 777 | 1842.8974 | 0 | 0 | 22.8612 | 45.7224 | 44.2776 | 4.033
|  |  |  | 4.0358 | 0.78043 | [13 empty] | 778 | 1842.4755 | 0 | 0 | 22.8923 | 45.7846 | 44.2154 | 4.0358
|  |  |  | 4.0386 | 0.77409 | [13 empty] | 779 | 1842.0529 | 0 | 0 | 22.9234 | 45.8468 | 44.1532 | 4.0386
|  |  |  | 4.0413 | 0.76777 | [13 empty] | 780 | 1841.6297 | 0 | 0 | 22.9545 | 45.909 | 44.091 | 4.0413
|  |  |  | 4.0441 | 0.76146 | [13 empty] | 781 | 1841.2059 | 0 | 0 | 22.9856 | 45.9712 | 44.0288 | 4.0441
|  |  |  | 4.0468 | 0.75516 | [13 empty] | 782 | 1840.7814 | 0 | 0 | 23.0167 | 46.0335 | 43.9665 | 4.0468
|  |  |  | 4.0496 | 0.74888 | [13 empty] | 783 | 1840.3562 | 0 | 0 | 23.0479 | 46.0957 | 43.9043 | 4.0496
|  |  |  | 4.0523 | 0.74262 | [13 empty] | 784 | 1839.9304 | 0 | 0 | 23.079 | 46.158 | 43.842 | 4.0523
|  |  |  | 4.055 | 0.73636 | [13 empty] | 785 | 1839.504 | 0 | 0 | 23.1101 | 46.2203 | 43.7797 | 4.055
|  |  |  | 4.0578 | 0.73012 | [13 empty] | 786 | 1839.0769 | 0 | 0 | 23.1413 | 46.2826 | 43.7174 | 4.0578
|  |  |  | 4.0605 | 0.7239 | [13 empty] | 787 | 1838.6492 | 0 | 0 | 23.1725 | 46.3449 | 43.6551 | 4.0605
|  |  |  | 4.0632 | 0.71769 | [13 empty] | 788 | 1838.2209 | 0 | 0 | 23.2036 | 46.4072 | 43.5928 | 4.0632
|  |  |  | 4.0659 | 0.71149 | [13 empty] | 789 | 1837.7919 | 0 | 0 | 23.2348 | 46.4696 | 43.5304 | 4.0659
|  |  |  | 4.0685 | 0.70531 | [13 empty] | 790 | 1837.3622 | 0 | 0 | 23.266 | 46.5319 | 43.4681 | 4.0685
|  |  |  | 4.0712 | 0.69914 | [13 empty] | 791 | 1836.932 | 0 | 0 | 23.2972 | 46.5943 | 43.4057 | 4.0712
|  |  |  | 4.0739 | 0.69299 | [13 empty] | 792 | 1836.501 | 0 | 0 | 23.3284 | 46.6567 | 43.3433 | 4.0739
|  |  |  | 4.0765 | 0.68685 | [13 empty] | 793 | 1836.0694 | 0 | 0 | 23.3596 | 46.7191 | 43.2809 | 4.0765
|  |  |  | 4.0792 | 0.68072 | [13 empty] | 794 | 1835.6372 | 0 | 0 | 23.3908 | 46.7815 | 43.2185 | 4.0792
|  |  |  | 4.0818 | 0.67462 | [13 empty] | 795 | 1835.2043 | 0 | 0 | 23.422 | 46.844 | 43.156 | 4.0818
|  |  |  | 4.0845 | 0.66852 | [13 empty] | 796 | 1834.7708 | 0 | 0 | 23.4532 | 46.9064 | 43.0936 | 4.0845
|  |  |  | 4.0871 | 0.66244 | [13 empty] | 797 | 1834.3367 | 0 | 0 | 23.4844 | 46.9689 | 43.0311 | 4.0871
|  |  |  | 4.0897 | 0.65637 | [13 empty] | 798 | 1833.9019 | 0 | 0 | 23.5157 | 47.0314 | 42.9686 | 4.0897
|  |  |  | 4.0923 | 0.65032 | [13 empty] | 799 | 1833.4664 | 0 | 0 | 23.5469 | 47.0938 | 42.9062 | 4.0923
|  |  |  | 4.0949 | 0.64429 | [13 empty] | 800 | 1833.0303 | 0 | 0 | 23.5782 | 47.1564 | 42.8436 | 4.0949
|  |  |  | 4.0975 | 0.63827 | [13 empty] | 801 | 1832.5935 | 0 | 0 | 23.6094 | 47.2189 | 42.7811 | 4.0975
|  |  |  | 4.1001 | 0.63226 | [13 empty] | 802 | 1832.1561 | 0 | 0 | 23.6407 | 47.2814 | 42.7186 | 4.1001
|  |  |  | 4.1026 | 0.62627 | [13 empty] | 803 | 1831.718 | 0 | 0 | 23.672 | 47.344 | 42.656 | 4.1026
|  |  |  | 4.1052 | 0.62029 | [13 empty] | 804 | 1831.2793 | 0 | 0 | 23.7033 | 47.4065 | 42.5935 | 4.1052
|  |  |  | 4.1078 | 0.61433 | [13 empty] | 805 | 1830.84 | 0 | 0 | 23.7346 | 47.4691 | 42.5309 | 4.1078
|  |  |  | 4.1103 | 0.60839 | [13 empty] | 806 | 1830.4 | 0 | 0 | 23.7659 | 47.5317 | 42.4683 | 4.1103
|  |  |  | 4.1128 | 0.60246 | [13 empty] | 807 | 1829.9593 | 0 | 0 | 23.7972 | 47.5943 | 42.4057 | 4.1128
|  |  |  | 4.1154 | 0.59654 | [13 empty] | 808 | 1829.518 | 0 | 0 | 23.8285 | 47.657 | 42.343 | 4.1154
|  |  |  | 4.1179 | 0.59065 | [13 empty] | 809 | 1829.076 | 0 | 0 | 23.8598 | 47.7196 | 42.2804 | 4.1179
|  |  |  | 4.1204 | 0.58476 | [13 empty] | 810 | 1828.6334 | 0 | 0 | 23.8911 | 47.7823 | 42.2177 | 4.1204
|  |  |  | 4.1229 | 0.57889 | [13 empty] | 811 | 1828.1901 | 0 | 0 | 23.9225 | 47.8449 | 42.1551 | 4.1229
|  |  |  | 4.1254 | 0.57304 | [13 empty] | 812 | 1827.7462 | 0 | 0 | 23.9538 | 47.9076 | 42.0924 | 4.1254
|  |  |  | 4.1279 | 0.56721 | [13 empty] | 813 | 1827.3016 | 0 | 0 | 23.9852 | 47.9703 | 42.0297 | 4.1279
|  |  |  | 4.1304 | 0.56139 | [13 empty] | 814 | 1826.8563 | 0 | 0 | 24.0165 | 48.033 | 41.967 | 4.1304
|  |  |  | 4.1328 | 0.55558 | [13 empty] | 815 | 1826.4104 | 0 | 0 | 24.0479 | 48.0958 | 41.9042 | 4.1328
|  |  |  | 4.1353 | 0.54979 | [13 empty] | 816 | 1825.9639 | 0 | 0 | 24.0793 | 48.1585 | 41.8415 | 4.1353
|  |  |  | 4.1377 | 0.54402 | [13 empty] | 817 | 1825.5166 | 0 | 0 | 24.1106 | 48.2213 | 41.7787 | 4.1377
|  |  |  | 4.1402 | 0.53826 | [13 empty] | 818 | 1825.0688 | 0 | 0 | 24.142 | 48.2841 | 41.7159 | 4.1402
|  |  |  | 4.1426 | 0.53252 | [13 empty] | 819 | 1824.6202 | 0 | 0 | 24.1734 | 48.3469 | 41.6531 | 4.1426
|  |  |  | 4.145 | 0.5268 | [13 empty] | 820 | 1824.171 | 0 | 0 | 24.2048 | 48.4097 | 41.5903 | 4.145
|  |  |  | 4.1475 | 0.52109 | [13 empty] | 821 | 1823.7212 | 0 | 0 | 24.2362 | 48.4725 | 41.5275 | 4.1475
|  |  |  | 4.1499 | 0.51539 | [13 empty] | 822 | 1823.2707 | 0 | 0 | 24.2677 | 48.5353 | 41.4647 | 4.1499
|  |  |  | 4.1523 | 0.50972 | [13 empty] | 823 | 1822.8195 | 0 | 0 | 24.2991 | 48.5982 | 41.4018 | 4.1523
|  |  |  | 4.1547 | 0.50406 | [13 empty] | 824 | 1822.3677 | 0 | 0 | 24.3305 | 48.6611 | 41.3389 | 4.1547
|  |  |  | 4.157 | 0.49841 | [13 empty] | 825 | 1821.9152 | 0 | 0 | 24.362 | 48.724 | 41.276 | 4.157
|  |  |  | 4.1594 | 0.49279 | [13 empty] | 826 | 1821.4621 | 0 | 0 | 24.3934 | 48.7869 | 41.2131 | 4.1594
|  |  |  | 4.1618 | 0.48718 | [13 empty] | 827 | 1821.0082 | 0 | 0 | 24.4249 | 48.8498 | 41.1502 | 4.1618
|  |  |  | 4.1641 | 0.48158 | [13 empty] | 828 | 1820.5538 | 0 | 0 | 24.4564 | 48.9127 | 41.0873 | 4.1641
|  |  |  | 4.1665 | 0.476 | [13 empty] | 829 | 1820.0986 | 0 | 0 | 24.4878 | 48.9757 | 41.0243 | 4.1665
|  |  |  | 4.1688 | 0.47044 | [13 empty] | 830 | 1819.6428 | 0 | 0 | 24.5193 | 49.0386 | 40.9614 | 4.1688
|  |  |  | 4.1711 | 0.4649 | [13 empty] | 831 | 1819.1864 | 0 | 0 | 24.5508 | 49.1016 | 40.8984 | 4.1711
|  |  |  | 4.1735 | 0.45937 | [13 empty] | 832 | 1818.7292 | 0 | 0 | 24.5823 | 49.1646 | 40.8354 | 4.1735
|  |  |  | 4.1758 | 0.45386 | [13 empty] | 833 | 1818.2714 | 0 | 0 | 24.6138 | 49.2276 | 40.7724 | 4.1758
|  |  |  | 4.1781 | 0.44837 | [13 empty] | 834 | 1817.813 | 0 | 0 | 24.6453 | 49.2907 | 40.7093 | 4.1781
|  |  |  | 4.1804 | 0.44289 | [13 empty] | 835 | 1817.3538 | 0 | 0 | 24.6769 | 49.3537 | 40.6463 | 4.1804
|  |  |  | 4.1827 | 0.43743 | [13 empty] | 836 | 1816.8941 | 0 | 0 | 24.7084 | 49.4168 | 40.5832 | 4.1827
|  |  |  | 4.1849 | 0.43199 | [13 empty] | 837 | 1816.4336 | 0 | 0 | 24.7399 | 49.4798 | 40.5202 | 4.1849
|  |  |  | 4.1872 | 0.42656 | [13 empty] | 838 | 1815.9725 | 0 | 0 | 24.7715 | 49.5429 | 40.4571 | 4.1872
|  |  |  | 4.1895 | 0.42115 | [13 empty] | 839 | 1815.5107 | 0 | 0 | 24.803 | 49.606 | 40.394 | 4.1895
|  |  |  | 4.1917 | 0.41576 | [13 empty] | 840 | 1815.0482 | 0 | 0 | 24.8346 | 49.6692 | 40.3308 | 4.1917
|  |  |  | 4.194 | 0.41039 | [13 empty] | 841 | 1814.5851 | 0 | 0 | 24.8662 | 49.7323 | 40.2677 | 4.194
|  |  |  | 4.1962 | 0.40503 | [13 empty] | 842 | 1814.1213 | 0 | 0 | 24.8977 | 49.7955 | 40.2045 | 4.1962
|  |  |  | 4.1984 | 0.39969 | [13 empty] | 843 | 1813.6568 | 0 | 0 | 24.9293 | 49.8587 | 40.1413 | 4.1984
|  |  |  | 4.2006 | 0.39437 | [13 empty] | 844 | 1813.1917 | 0 | 0 | 24.9609 | 49.9218 | 40.0782 | 4.2006
|  |  |  | 4.2028 | 0.38907 | [13 empty] | 845 | 1812.7258 | 0 | 0 | 24.9925 | 49.985 | 40.015 | 4.2028
|  |  |  | 4.205 | 0.38378 | [13 empty] | 846 | 1812.2594 | 0 | 0 | 25.0241 | 50.0483 | 39.9517 | 4.205
|  |  |  | 4.2072 | 0.37851 | [13 empty] | 847 | 1811.7922 | 0 | 0 | 25.0558 | 50.1115 | 39.8885 | 4.2072
|  |  |  | 4.2094 | 0.37326 | [13 empty] | 848 | 1811.3244 | 0 | 0 | 25.0874 | 50.1748 | 39.8252 | 4.2094
|  |  |  | 4.2116 | 0.36803 | [13 empty] | 849 | 1810.8559 | 0 | 0 | 25.119 | 50.238 | 39.762 | 4.2116
|  |  |  | 4.2137 | 0.36281 | [13 empty] | 850 | 1810.3867 | 0 | 0 | 25.1507 | 50.3013 | 39.6987 | 4.2137
|  |  |  | 4.2159 | 0.35761 | [13 empty] | 851 | 1809.9168 | 0 | 0 | 25.1823 | 50.3646 | 39.6354 | 4.2159
|  |  |  | 4.218 | 0.35243 | [13 empty] | 852 | 1809.4463 | 0 | 0 | 25.214 | 50.428 | 39.572 | 4.218
|  |  |  | 4.2202 | 0.34727 | [13 empty] | 853 | 1808.9751 | 0 | 0 | 25.2456 | 50.4913 | 39.5087 | 4.2202
|  |  |  | 4.2223 | 0.34212 | [13 empty] | 854 | 1808.5032 | 0 | 0 | 25.2773 | 50.5546 | 39.4454 | 4.2223
|  |  |  | 4.2244 | 0.337 | [13 empty] | 855 | 1808.0307 | 0 | 0 | 25.309 | 50.618 | 39.382 | 4.2244
|  |  |  | 4.2265 | 0.33189 | [13 empty] | 856 | 1807.5575 | 0 | 0 | 25.3407 | 50.6814 | 39.3186 | 4.2265
|  |  |  | 4.2286 | 0.3268 | [13 empty] | 857 | 1807.0836 | 0 | 0 | 25.3724 | 50.7448 | 39.2552 | 4.2286
|  |  |  | 4.2307 | 0.32173 | [13 empty] | 858 | 1806.609 | 0 | 0 | 25.4041 | 50.8082 | 39.1918 | 4.2307
|  |  |  | 4.2328 | 0.31667 | [13 empty] | 859 | 1806.1337 | 0 | 0 | 25.4358 | 50.8717 | 39.1283 | 4.2328
|  |  |  | 4.2349 | 0.31164 | [13 empty] | 860 | 1805.6578 | 0 | 0 | 25.4676 | 50.9351 | 39.0649 | 4.2349
|  |  |  | 4.2369 | 0.30662 | [13 empty] | 861 | 1805.1812 | 0 | 0 | 25.4993 | 50.9986 | 39.0014 | 4.2369
|  |  |  | 4.239 | 0.30162 | [13 empty] | 862 | 1804.7039 | 0 | 0 | 25.531 | 51.0621 | 38.9379 | 4.239
|  |  |  | 4.2411 | 0.29664 | [13 empty] | 863 | 1804.2259 | 0 | 0 | 25.5628 | 51.1256 | 38.8744 | 4.2411
|  |  |  | 4.2431 | 0.29168 | [13 empty] | 864 | 1803.7472 | 0 | 0 | 25.5946 | 51.1891 | 38.8109 | 4.2431
|  |  |  | 4.2451 | 0.28673 | [13 empty] | 865 | 1803.2679 | 0 | 0 | 25.6263 | 51.2526 | 38.7474 | 4.2451
|  |  |  | 4.2471 | 0.28181 | [13 empty] | 866 | 1802.7878 | 0 | 0 | 25.6581 | 51.3162 | 38.6838 | 4.2471
|  |  |  | 4.2492 | 0.2769 | [13 empty] | 867 | 1802.3071 | 0 | 0 | 25.6899 | 51.3798 | 38.6202 | 4.2492
|  |  |  | 4.2512 | 0.27201 | [13 empty] | 868 | 1801.8257 | 0 | 0 | 25.7217 | 51.4434 | 38.5566 | 4.2512
|  |  |  | 4.2532 | 0.26714 | [13 empty] | 869 | 1801.3437 | 0 | 0 | 25.7535 | 51.507 | 38.493 | 4.2532
|  |  |  | 4.2551 | 0.26229 | [13 empty] | 870 | 1800.8609 | 0 | 0 | 25.7853 | 51.5706 | 38.4294 | 4.2551
|  |  |  | 4.2571 | 0.25746 | [13 empty] | 871 | 1800.3775 | 0 | 0 | 25.8171 | 51.6342 | 38.3658 | 4.2571
|  |  |  | 4.2591 | 0.25265 | [13 empty] | 872 | 1799.8933 | 0 | 0 | 25.8489 | 51.6979 | 38.3021 | 4.2591
|  |  |  | 4.261 | 0.24785 | [13 empty] | 873 | 1799.4085 | 0 | 0 | 25.8808 | 51.7616 | 38.2384 | 4.261
|  |  |  | 4.263 | 0.24308 | [13 empty] | 874 | 1798.923 | 0 | 0 | 25.9126 | 51.8253 | 38.1747 | 4.263
|  |  |  | 4.2649 | 0.23832 | [13 empty] | 875 | 1798.4368 | 0 | 0 | 25.9445 | 51.889 | 38.111 | 4.2649
|  |  |  | 4.2669 | 0.23358 | [13 empty] | 876 | 1797.9499 | 0 | 0 | 25.9763 | 51.9527 | 38.0473 | 4.2669
|  |  |  | 4.2688 | 0.22886 | [13 empty] | 877 | 1797.4624 | 0 | 0 | 26.0082 | 52.0164 | 37.9836 | 4.2688
|  |  |  | 4.2707 | 0.22417 | [13 empty] | 878 | 1796.9741 | 0 | 0 | 26.0401 | 52.0802 | 37.9198 | 4.2707
|  |  |  | 4.2726 | 0.21949 | [13 empty] | 879 | 1796.4852 | 0 | 0 | 26.072 | 52.144 | 37.856 | 4.2726
|  |  |  | 4.2745 | 0.21482 | [13 empty] | 880 | 1795.9955 | 0 | 0 | 26.1039 | 52.2078 | 37.7922 | 4.2745
|  |  |  | 4.2764 | 0.21018 | [13 empty] | 881 | 1795.5052 | 0 | 0 | 26.1358 | 52.2716 | 37.7284 | 4.2764
|  |  |  | 4.2783 | 0.20556 | [13 empty] | 882 | 1795.0142 | 0 | 0 | 26.1677 | 52.3354 | 37.6646 | 4.2783
|  |  |  | 4.2802 | 0.20096 | [13 empty] | 883 | 1794.5225 | 0 | 0 | 26.1996 | 52.3993 | 37.6007 | 4.2802
|  |  |  | 4.282 | 0.19637 | [13 empty] | 884 | 1794.0301 | 0 | 0 | 26.2316 | 52.4631 | 37.5369 | 4.282
|  |  |  | 4.2839 | 0.19181 | [13 empty] | 885 | 1793.537 | 0 | 0 | 26.2635 | 52.527 | 37.473 | 4.2839
|  |  |  | 4.2857 | 0.18727 | [13 empty] | 886 | 1793.0432 | 0 | 0 | 26.2955 | 52.5909 | 37.4091 | 4.2857
|  |  |  | 4.2875 | 0.18274 | [13 empty] | 887 | 1792.5487 | 0 | 0 | 26.3274 | 52.6548 | 37.3452 | 4.2875
|  |  |  | 4.2894 | 0.17824 | [13 empty] | 888 | 1792.0536 | 0 | 0 | 26.3594 | 52.7188 | 37.2812 | 4.2894
|  |  |  | 4.2912 | 0.17375 | [13 empty] | 889 | 1791.5577 | 0 | 0 | 26.3914 | 52.7827 | 37.2173 | 4.2912
|  |  |  | 4.293 | 0.16928 | [13 empty] | 890 | 1791.0611 | 0 | 0 | 26.4233 | 52.8467 | 37.1533 | 4.293
|  |  |  | 4.2948 | 0.16484 | [13 empty] | 891 | 1790.5639 | 0 | 0 | 26.4553 | 52.9107 | 37.0893 | 4.2948
|  |  |  | 4.2966 | 0.16041 | [13 empty] | 892 | 1790.0659 | 0 | 0 | 26.4873 | 52.9747 | 37.0253 | 4.2966
|  |  |  | 4.2984 | 0.156 | [13 empty] | 893 | 1789.5673 | 0 | 0 | 26.5193 | 53.0387 | 36.9613 | 4.2984
|  |  |  | 4.3001 | 0.15162 | [13 empty] | 894 | 1789.0679 | 0 | 0 | 26.5514 | 53.1027 | 36.8973 | 4.3001
|  |  |  | 4.3019 | 0.14725 | [13 empty] | 895 | 1788.5679 | 0 | 0 | 26.5834 | 53.1668 | 36.8332 | 4.3019
|  |  |  | 4.3037 | 0.1429 | [13 empty] | 896 | 1788.0671 | 0 | 0 | 26.6154 | 53.2309 | 36.7691 | 4.3037
|  |  |  | 4.3054 | 0.13857 | [13 empty] | 897 | 1787.5657 | 0 | 0 | 26.6475 | 53.295 | 36.705 | 4.3054
|  |  |  | 4.3071 | 0.13427 | [13 empty] | 898 | 1787.0635 | 0 | 0 | 26.6795 | 53.3591 | 36.6409 | 4.3071
|  |  |  | 4.3089 | 0.12998 | [13 empty] | 899 | 1786.5607 | 0 | 0 | 26.7116 | 53.4232 | 36.5768 | 4.3089
|  |  |  | 4.3106 | 0.12571 | [13 empty] | 900 | 1786.0571 | 0 | 0 | 26.7437 | 53.4874 | 36.5126 | 4.3106
|  |  |  | 4.3123 | 0.12147 | [13 empty] | 901 | 1785.5529 | 0 | 0 | 26.7758 | 53.5515 | 36.4485 | 4.3123
|  |  |  | 4.314 | 0.11724 | [13 empty] | 902 | 1785.0479 | 0 | 0 | 26.8079 | 53.6157 | 36.3843 | 4.314
|  |  |  | 4.3157 | 0.11303 | [13 empty] | 903 | 1784.5422 | 0 | 0 | 26.84 | 53.6799 | 36.3201 | 4.3157
|  |  |  | 4.3174 | 0.10884 | [13 empty] | 904 | 1784.0359 | 0 | 0 | 26.8721 | 53.7441 | 36.2559 | 4.3174
|  |  |  | 4.319 | 0.10468 | [13 empty] | 905 | 1783.5288 | 0 | 0 | 26.9042 | 53.8084 | 36.1916 | 4.319
|  |  |  | 4.3207 | 0.10053 | [13 empty] | 906 | 1783.021 | 0 | 0 | 26.9363 | 53.8726 | 36.1274 | 4.3207
|  |  |  | 4.3224 | 0.096407 | [13 empty] | 907 | 1782.5126 | 0 | 0 | 26.9685 | 53.9369 | 36.0631 | 4.3224
|  |  |  | 4.324 | 0.092302 | [13 empty] | 908 | 1782.0034 | 0 | 0 | 27.0006 | 54.0012 | 35.9988 | 4.324
|  |  |  | 4.3257 | 0.088217 | [13 empty] | 909 | 1781.4935 | 0 | 0 | 27.0328 | 54.0655 | 35.9345 | 4.3257
|  |  |  | 4.3273 | 0.084153 | [13 empty] | 910 | 1780.9829 | 0 | 0 | 27.0649 | 54.1299 | 35.8701 | 4.3273
|  |  |  | 4.3289 | 0.080109 | [13 empty] | 911 | 1780.4716 | 0 | 0 | 27.0971 | 54.1942 | 35.8058 | 4.3289
|  |  |  | 4.3305 | 0.076086 | [13 empty] | 912 | 1779.9596 | 0 | 0 | 27.1293 | 54.2586 | 35.7414 | 4.3305
|  |  |  | 4.3321 | 0.072084 | [13 empty] | 913 | 1779.4468 | 0 | 0 | 27.1615 | 54.323 | 35.677 | 4.3321
|  |  |  | 4.3337 | 0.068102 | [13 empty] | 914 | 1778.9334 | 0 | 0 | 27.1937 | 54.3874 | 35.6126 | 4.3337
|  |  |  | 4.3353 | 0.064141 | [13 empty] | 915 | 1778.4192 | 0 | 0 | 27.2259 | 54.4518 | 35.5482 | 4.3353
|  |  |  | 4.3369 | 0.0602 | [13 empty] | 916 | 1777.9044 | 0 | 0 | 27.2581 | 54.5163 | 35.4837 | 4.3369
|  |  |  | 4.3384 | 0.05628 | [13 empty] | 917 | 1777.3888 | 0 | 0 | 27.2904 | 54.5807 | 35.4193 | 4.3384
|  |  |  | 4.34 | 0.052381 | [13 empty] | 918 | 1776.8725 | 0 | 0 | 27.3226 | 54.6452 | 35.3548 | 4.34
|  |  |  | 4.3415 | 0.048503 | [13 empty] | 919 | 1776.3555 | 0 | 0 | 27.3548 | 54.7097 | 35.2903 | 4.3415
|  |  |  | 4.3431 | 0.044646 | [13 empty] | 920 | 1775.8378 | 0 | 0 | 27.3871 | 54.7742 | 35.2258 | 4.3431
|  |  |  | 4.3446 | 0.04081 | [13 empty] | 921 | 1775.3194 | 0 | 0 | 27.4194 | 54.8388 | 35.1612 | 4.3446
|  |  |  | 4.3461 | 0.036994 | [13 empty] | 922 | 1774.8003 | 0 | 0 | 27.4517 | 54.9033 | 35.0967 | 4.3461
|  |  |  | 4.3476 | 0.0332 | [13 empty] | 923 | 1774.2804 | 0 | 0 | 27.4839 | 54.9679 | 35.0321 | 4.3476
|  |  |  | 4.3491 | 0.029426 | [13 empty] | 924 | 1773.7598 | 0 | 0 | 27.5162 | 55.0325 | 34.9675 | 4.3491
|  |  |  | 4.3506 | 0.025674 | [13 empty] | 925 | 1773.2386 | 0 | 0 | 27.5485 | 55.0971 | 34.9029 | 4.3506
|  |  |  | 4.3521 | 0.021943 | [13 empty] | 926 | 1772.7166 | 0 | 0 | 27.5809 | 55.1617 | 34.8383 | 4.3521
|  |  |  | 4.3536 | 0.018233 | [13 empty] | 927 | 1772.1938 | 0 | 0 | 27.6132 | 55.2264 | 34.7736 | 4.3536
|  |  |  | 4.3551 | 0.014544 | [13 empty] | 928 | 1771.6704 | 0 | 0 | 27.6455 | 55.291 | 34.709 | 4.3551
|  |  |  | 4.3565 | 0.010876 | [13 empty] | 929 | 1771.1462 | 0 | 0 | 27.6779 | 55.3557 | 34.6443 | 4.3565
|  |  |  | 4.358 | 0.0072293 | [13 empty] | 930 | 1770.6214 | 0 | 0 | 27.7102 | 55.4204 | 34.5796 | 4.358
|  |  |  | 4.3594 | 0.003604 | [13 empty] | 931 | 1770.0958 | 0 | 0 | 27.7426 | 55.4852 | 34.5148 | 4.3594
|  |  |  | 4.3608 | 0 | [13 empty] | 932 | 1769.5694 | 0 | 0 | 27.775 | 55.5499 | 34.4501 | 4.3608
|  |  |  | 4.3623 | -0.0035827 | [13 empty] | 933 | 1769.0424 | 0 | 0 | 27.8073 | 55.6147 | 34.3853 | 4.3623
|  |  |  | 4.3637 | -0.007144 | [13 empty] | 934 | 1768.5146 | 0 | 0 | 27.8397 | 55.6795 | 34.3205 | 4.3637
|  |  |  | 4.3651 | -0.010684 | [13 empty] | 935 | 1767.9861 | 0 | 0 | 27.8721 | 55.7443 | 34.2557 | 4.3651
|  |  |  | 4.3665 | -0.014202 | [13 empty] | 936 | 1767.4569 | 0 | 0 | 27.9046 | 55.8091 | 34.1909 | 4.3665
|  |  |  | 4.3678 | -0.017699 | [13 empty] | 937 | 1766.927 | 0 | 0 | 27.937 | 55.8739 | 34.1261 | 4.3678
|  |  |  | 4.3692 | -0.021175 | [13 empty] | 938 | 1766.3963 | 0 | 0 | 27.9694 | 55.9388 | 34.0612 | 4.3692
|  |  |  | 4.3706 | -0.024629 | [13 empty] | 939 | 1765.8649 | 0 | 0 | 28.0018 | 56.0037 | 33.9963 | 4.3706
|  |  |  | 4.3719 | -0.028061 | [13 empty] | 940 | 1765.3328 | 0 | 0 | 28.0343 | 56.0686 | 33.9314 | 4.3719
|  |  |  | 4.3733 | -0.031472 | [13 empty] | 941 | 1764.8 | 0 | 0 | 28.0668 | 56.1335 | 33.8665 | 4.3733
|  |  |  | 4.3746 | -0.034861 | [13 empty] | 942 | 1764.2664 | 0 | 0 | 28.0992 | 56.1985 | 33.8015 | 4.3746
|  |  |  | 4.376 | -0.038229 | [13 empty] | 943 | 1763.7321 | 0 | 0 | 28.1317 | 56.2634 | 33.7366 | 4.376
|  |  |  | 4.3773 | -0.041575 | [13 empty] | 944 | 1763.1971 | 0 | 0 | 28.1642 | 56.3284 | 33.6716 | 4.3773
|  |  |  | 4.3786 | -0.044899 | [13 empty] | 945 | 1762.6613 | 0 | 0 | 28.1967 | 56.3934 | 33.6066 | 4.3786
|  |  |  | 4.3799 | -0.048201 | [13 empty] | 946 | 1762.1249 | 0 | 0 | 28.2292 | 56.4584 | 33.5416 | 4.3799
|  |  |  | 4.3812 | -0.051482 | [13 empty] | 947 | 1761.5876 | 0 | 0 | 28.2617 | 56.5235 | 33.4765 | 4.3812
|  |  |  | 4.3825 | -0.05474 | [13 empty] | 948 | 1761.0497 | 0 | 0 | 28.2943 | 56.5885 | 33.4115 | 4.3825
|  |  |  | 4.3838 | -0.057977 | [13 empty] | 949 | 1760.511 | 0 | 0 | 28.3268 | 56.6536 | 33.3464 | 4.3838
|  |  |  | 4.385 | -0.061192 | [13 empty] | 950 | 1759.9716 | 0 | 0 | 28.3594 | 56.7187 | 33.2813 | 4.385
|  |  |  | 4.3863 | -0.064385 | [13 empty] | 951 | 1759.4314 | 0 | 0 | 28.3919 | 56.7838 | 33.2162 | 4.3863
|  |  |  | 4.3875 | -0.067556 | [13 empty] | 952 | 1758.8906 | 0 | 0 | 28.4245 | 56.849 | 33.151 | 4.3875
|  |  |  | 4.3888 | -0.070706 | [13 empty] | 953 | 1758.3489 | 0 | 0 | 28.4571 | 56.9141 | 33.0859 | 4.3888
|  |  |  | 4.39 | -0.073833 | [13 empty] | 954 | 1757.8066 | 0 | 0 | 28.4896 | 56.9793 | 33.0207 | 4.39
|  |  |  | 4.3912 | -0.076938 | [13 empty] | 955 | 1757.2635 | 0 | 0 | 28.5222 | 57.0445 | 32.9555 | 4.3912
|  |  |  | 4.3924 | -0.080021 | [13 empty] | 956 | 1756.7197 | 0 | 0 | 28.5549 | 57.1097 | 32.8903 | 4.3924
|  |  |  | 4.3936 | -0.083082 | [13 empty] | 957 | 1756.1751 | 0 | 0 | 28.5875 | 57.175 | 32.825 | 4.3936
|  |  |  | 4.3948 | -0.086121 | [13 empty] | 958 | 1755.6298 | 0 | 0 | 28.6201 | 57.2402 | 32.7598 | 4.3948
|  |  |  | 4.396 | -0.089138 | [13 empty] | 959 | 1755.0838 | 0 | 0 | 28.6528 | 57.3055 | 32.6945 | 4.396
|  |  |  | 4.3972 | -0.092132 | [13 empty] | 960 | 1754.537 | 0 | 0 | 28.6854 | 57.3708 | 32.6292 | 4.3972
|  |  |  | 4.3984 | -0.095105 | [13 empty] | 961 | 1753.9895 | 0 | 0 | 28.7181 | 57.4361 | 32.5639 | 4.3984
|  |  |  | 4.3995 | -0.098055 | [13 empty] | 962 | 1753.4412 | 0 | 0 | 28.7507 | 57.5015 | 32.4985 | 4.3995
|  |  |  | 4.4007 | -0.10098 | [13 empty] | 963 | 1752.8922 | 0 | 0 | 28.7834 | 57.5668 | 32.4332 | 4.4007
|  |  |  | 4.4018 | -0.10389 | [13 empty] | 964 | 1752.3424 | 0 | 0 | 28.8161 | 57.6322 | 32.3678 | 4.4018
|  |  |  | 4.4029 | -0.10677 | [13 empty] | 965 | 1751.7919 | 0 | 0 | 28.8488 | 57.6976 | 32.3024 | 4.4029
|  |  |  | 4.4041 | -0.10963 | [13 empty] | 966 | 1751.2407 | 0 | 0 | 28.8815 | 57.763 | 32.237 | 4.4041
|  |  |  | 4.4052 | -0.11247 | [13 empty] | 967 | 1750.6887 | 0 | 0 | 28.9142 | 57.8285 | 32.1715 | 4.4052
|  |  |  | 4.4063 | -0.11529 | [13 empty] | 968 | 1750.136 | 0 | 0 | 28.947 | 57.894 | 32.106 | 4.4063
|  |  |  | 4.4074 | -0.11808 | [13 empty] | 969 | 1749.5825 | 0 | 0 | 28.9797 | 57.9594 | 32.0406 | 4.4074
|  |  |  | 4.4085 | -0.12085 | [13 empty] | 970 | 1749.0283 | 0 | 0 | 29.0125 | 58.0249 | 31.9751 | 4.4085
|  |  |  | 4.4095 | -0.1236 | [13 empty] | 971 | 1748.4733 | 0 | 0 | 29.0452 | 58.0905 | 31.9095 | 4.4095
|  |  |  | 4.4106 | -0.12633 | [13 empty] | 972 | 1747.9176 | 0 | 0 | 29.078 | 58.156 | 31.844 | 4.4106
|  |  |  | 4.4116 | -0.12903 | [13 empty] | 973 | 1747.3612 | 0 | 0 | 29.1108 | 58.2216 | 31.7784 | 4.4116
|  |  |  | 4.4127 | -0.13171 | [13 empty] | 974 | 1746.8039 | 0 | 0 | 29.1436 | 58.2872 | 31.7128 | 4.4127
|  |  |  | 4.4137 | -0.13437 | [13 empty] | 975 | 1746.246 | 0 | 0 | 29.1764 | 58.3528 | 31.6472 | 4.4137
|  |  |  | 4.4148 | -0.13701 | [13 empty] | 976 | 1745.6873 | 0 | 0 | 29.2092 | 58.4184 | 31.5816 | 4.4148
|  |  |  | 4.4158 | -0.13962 | [13 empty] | 977 | 1745.1278 | 0 | 0 | 29.242 | 58.4841 | 31.5159 | 4.4158
|  |  |  | 4.4168 | -0.14221 | [13 empty] | 978 | 1744.5676 | 0 | 0 | 29.2749 | 58.5498 | 31.4502 | 4.4168
|  |  |  | 4.4178 | -0.14478 | [13 empty] | 979 | 1744.0066 | 0 | 0 | 29.3077 | 58.6154 | 31.3846 | 4.4178
|  |  |  | 4.4188 | -0.14733 | [13 empty] | 980 | 1743.4449 | 0 | 0 | 29.3406 | 58.6812 | 31.3188 | 4.4188
|  |  |  | 4.4198 | -0.14985 | [13 empty] | 981 | 1742.8824 | 0 | 0 | 29.3735 | 58.7469 | 31.2531 | 4.4198
|  |  |  | 4.4208 | -0.15235 | [13 empty] | 982 | 1742.3191 | 0 | 0 | 29.4063 | 58.8127 | 31.1873 | 4.4208
|  |  |  | 4.4217 | -0.15483 | [13 empty] | 983 | 1741.7551 | 0 | 0 | 29.4392 | 58.8784 | 31.1216 | 4.4217
|  |  |  | 4.4227 | -0.15728 | [13 empty] | 984 | 1741.1904 | 0 | 0 | 29.4721 | 58.9442 | 31.0558 | 4.4227
|  |  |  | 4.4236 | -0.15971 | [13 empty] | 985 | 1740.6249 | 0 | 0 | 29.505 | 59.0101 | 30.9899 | 4.4236
|  |  |  | 4.4246 | -0.16212 | [13 empty] | 986 | 1740.0586 | 0 | 0 | 29.538 | 59.0759 | 30.9241 | 4.4246
|  |  |  | 4.4255 | -0.16451 | [13 empty] | 987 | 1739.4916 | 0 | 0 | 29.5709 | 59.1418 | 30.8582 | 4.4255
|  |  |  | 4.4264 | -0.16687 | [13 empty] | 988 | 1738.9238 | 0 | 0 | 29.6038 | 59.2077 | 30.7923 | 4.4264
|  |  |  | 4.4273 | -0.16921 | [13 empty] | 989 | 1738.3553 | 0 | 0 | 29.6368 | 59.2736 | 30.7264 | 4.4273
|  |  |  | 4.4282 | -0.17153 | [13 empty] | 990 | 1737.7859 | 0 | 0 | 29.6698 | 59.3395 | 30.6605 | 4.4282
|  |  |  | 4.4291 | -0.17382 | [13 empty] | 991 | 1737.2159 | 0 | 0 | 29.7027 | 59.4055 | 30.5945 | 4.4291
|  |  |  | 4.43 | -0.1761 | [13 empty] | 992 | 1736.645 | 0 | 0 | 29.7357 | 59.4714 | 30.5286 | 4.43
|  |  |  | 4.4309 | -0.17834 | [13 empty] | 993 | 1736.0734 | 0 | 0 | 29.7687 | 59.5374 | 30.4626 | 4.4309
|  |  |  | 4.4317 | -0.18057 | [13 empty] | 994 | 1735.5011 | 0 | 0 | 29.8017 | 59.6034 | 30.3966 | 4.4317
|  |  |  | 4.4326 | -0.18277 | [13 empty] | 995 | 1734.928 | 0 | 0 | 29.8347 | 59.6695 | 30.3305 | 4.4326
|  |  |  | 4.4334 | -0.18495 | [13 empty] | 996 | 1734.3541 | 0 | 0 | 29.8678 | 59.7355 | 30.2645 | 4.4334
|  |  |  | 4.4343 | -0.18711 | [13 empty] | 997 | 1733.7794 | 0 | 0 | 29.9008 | 59.8016 | 30.1984 | 4.4343
|  |  |  | 4.4351 | -0.18924 | [13 empty] | 998 | 1733.204 | 0 | 0 | 29.9339 | 59.8677 | 30.1323 | 4.4351
|  |  |  | 4.4359 | -0.19135 | [13 empty] | 999 | 1732.6278 | 0 | 0 | 29.9669 | 59.9339 | 30.0661 | 4.4359
|  |  |  | 4.4367 | -0.19344 | [13 empty] | 1000 | 1732.0508 | 0 | 0 | 30 | 60 | 30 | 4.4367
|  |  |  | 4.4375 | -0.1955 | [13 empty] | 1001 | 1731.4731 | 0 | 0 | 30.0331 | 60.0662 | 29.9338 | 4.4375
|  |  |  | 4.4383 | -0.19754 | [13 empty] | 1002 | 1730.8946 | 0 | 0 | 30.0662 | 60.1324 | 29.8676 | 4.4383
|  |  |  | 4.4391 | -0.19956 | [13 empty] | 1003 | 1730.3153 | 0 | 0 | 30.0993 | 60.1986 | 29.8014 | 4.4391
|  |  |  | 4.4399 | -0.20156 | [13 empty] | 1004 | 1729.7352 | 0 | 0 | 30.1324 | 60.2648 | 29.7352 | 4.4399
|  |  |  | 4.4407 | -0.20353 | [13 empty] | 1005 | 1729.1544 | 0 | 0 | 30.1655 | 60.3311 | 29.6689 | 4.4407
|  |  |  | 4.4414 | -0.20548 | [13 empty] | 1006 | 1728.5728 | 0 | 0 | 30.1987 | 60.3974 | 29.6026 | 4.4414
|  |  |  | 4.4422 | -0.2074 | [13 empty] | 1007 | 1727.9905 | 0 | 0 | 30.2318 | 60.4637 | 29.5363 | 4.4422
|  |  |  | 4.4429 | -0.2093 | [13 empty] | 1008 | 1727.4073 | 0 | 0 | 30.265 | 60.53 | 29.47 | 4.4429
|  |  |  | 4.4436 | -0.21118 | [13 empty] | 1009 | 1726.8234 | 0 | 0 | 30.2982 | 60.5963 | 29.4037 | 4.4436
|  |  |  | 4.4443 | -0.21304 | [13 empty] | 1010 | 1726.2387 | 0 | 0 | 30.3314 | 60.6627 | 29.3373 | 4.4443
|  |  |  | 4.445 | -0.21487 | [13 empty] | 1011 | 1725.6532 | 0 | 0 | 30.3645 | 60.7291 | 29.2709 | 4.445
|  |  |  | 4.4457 | -0.21668 | [13 empty] | 1012 | 1725.067 | 0 | 0 | 30.3978 | 60.7955 | 29.2045 | 4.4457
|  |  |  | 4.4464 | -0.21846 | [13 empty] | 1013 | 1724.4799 | 0 | 0 | 30.431 | 60.862 | 29.138 | 4.4464
|  |  |  | 4.4471 | -0.22023 | [13 empty] | 1014 | 1723.8921 | 0 | 0 | 30.4642 | 60.9284 | 29.0716 | 4.4471
|  |  |  | 4.4478 | -0.22196 | [13 empty] | 1015 | 1723.3035 | 0 | 0 | 30.4974 | 60.9949 | 29.0051 | 4.4478
|  |  |  | 4.4485 | -0.22368 | [13 empty] | 1016 | 1722.7141 | 0 | 0 | 30.5307 | 61.0614 | 28.9386 | 4.4485
|  |  |  | 4.4491 | -0.22537 | [13 empty] | 1017 | 1722.124 | 0 | 0 | 30.564 | 61.1279 | 28.8721 | 4.4491
|  |  |  | 4.4498 | -0.22704 | [13 empty] | 1018 | 1721.533 | 0 | 0 | 30.5972 | 61.1945 | 28.8055 | 4.4498
|  |  |  | 4.4504 | -0.22868 | [13 empty] | 1019 | 1720.9413 | 0 | 0 | 30.6305 | 61.2611 | 28.7389 | 4.4504
|  |  |  | 4.451 | -0.23031 | [13 empty] | 1020 | 1720.3488 | 0 | 0 | 30.6638 | 61.3277 | 28.6723 | 4.451
|  |  |  | 4.4516 | -0.2319 | [13 empty] | 1021 | 1719.7555 | 0 | 0 | 30.6971 | 61.3943 | 28.6057 | 4.4516
|  |  |  | 4.4522 | -0.23348 | [13 empty] | 1022 | 1719.1614 | 0 | 0 | 30.7305 | 61.4609 | 28.5391 | 4.4522
|  |  |  | 4.4528 | -0.23503 | [13 empty] | 1023 | 1718.5666 | 0 | 0 | 30.7638 | 61.5276 | 28.4724 | 4.4528
|  |  |  | 4.4534 | -0.23656 | [13 empty] | 1024 | 1717.9709 | 0 | 0 | 30.7971 | 61.5943 | 28.4057 | 4.4534
|  |  |  | 4.454 | -0.23806 | [13 empty] | 1025 | 1717.3744 | 0 | 0 | 30.8305 | 61.661 | 28.339 | 4.454
|  |  |  | 4.4546 | -0.23954 | [13 empty] | 1026 | 1716.7772 | 0 | 0 | 30.8639 | 61.7277 | 28.2723 | 4.4546
|  |  |  | 4.4552 | -0.241 | [13 empty] | 1027 | 1716.1792 | 0 | 0 | 30.8972 | 61.7945 | 28.2055 | 4.4552
|  |  |  | 4.4557 | -0.24243 | [13 empty] | 1028 | 1715.5804 | 0 | 0 | 30.9306 | 61.8613 | 28.1387 | 4.4557
|  |  |  | 4.4563 | -0.24384 | [13 empty] | 1029 | 1714.9808 | 0 | 0 | 30.964 | 61.9281 | 28.0719 | 4.4563
|  |  |  | 4.4568 | -0.24523 | [13 empty] | 1030 | 1714.3804 | 0 | 0 | 30.9975 | 61.9949 | 28.0051 | 4.4568
|  |  |  | 4.4573 | -0.24659 | [13 empty] | 1031 | 1713.7792 | 0 | 0 | 31.0309 | 62.0618 | 27.9382 | 4.4573
|  |  |  | 4.4578 | -0.24793 | [13 empty] | 1032 | 1713.1772 | 0 | 0 | 31.0643 | 62.1286 | 27.8714 | 4.4578
|  |  |  | 4.4583 | -0.24925 | [13 empty] | 1033 | 1712.5744 | 0 | 0 | 31.0978 | 62.1955 | 27.8045 | 4.4583
|  |  |  | 4.4588 | -0.25054 | [13 empty] | 1034 | 1711.9708 | 0 | 0 | 31.1312 | 62.2625 | 27.7375 | 4.4588
|  |  |  | 4.4593 | -0.25181 | [13 empty] | 1035 | 1711.3664 | 0 | 0 | 31.1647 | 62.3294 | 27.6706 | 4.4593
|  |  |  | 4.4598 | -0.25306 | [13 empty] | 1036 | 1710.7612 | 0 | 0 | 31.1982 | 62.3964 | 27.6036 | 4.4598
|  |  |  | 4.4603 | -0.25428 | [13 empty] | 1037 | 1710.1553 | 0 | 0 | 31.2317 | 62.4634 | 27.5366 | 4.4603
|  |  |  | 4.4607 | -0.25547 | [13 empty] | 1038 | 1709.5485 | 0 | 0 | 31.2652 | 62.5304 | 27.4696 | 4.4607
|  |  |  | 4.4612 | -0.25665 | [13 empty] | 1039 | 1708.9409 | 0 | 0 | 31.2987 | 62.5974 | 27.4026 | 4.4612
|  |  |  | 4.4616 | -0.2578 | [13 empty] | 1040 | 1708.3325 | 0 | 0 | 31.3323 | 62.6645 | 27.3355 | 4.4616
|  |  |  | 4.4621 | -0.25893 | [13 empty] | 1041 | 1707.7233 | 0 | 0 | 31.3658 | 62.7316 | 27.2684 | 4.4621
|  |  |  | 4.4625 | -0.26003 | [13 empty] | 1042 | 1707.1134 | 0 | 0 | 31.3994 | 62.7987 | 27.2013 | 4.4625
|  |  |  | 4.4629 | -0.26111 | [13 empty] | 1043 | 1706.5026 | 0 | 0 | 31.4329 | 62.8658 | 27.1342 | 4.4629
|  |  |  | 4.4633 | -0.26217 | [13 empty] | 1044 | 1705.891 | 0 | 0 | 31.4665 | 62.933 | 27.067 | 4.4633
|  |  |  | 4.4637 | -0.2632 | [13 empty] | 1045 | 1705.2786 | 0 | 0 | 31.5001 | 63.0002 | 26.9998 | 4.4637
|  |  |  | 4.4641 | -0.26421 | [13 empty] | 1046 | 1704.6654 | 0 | 0 | 31.5337 | 63.0674 | 26.9326 | 4.4641
|  |  |  | 4.4645 | -0.26519 | [13 empty] | 1047 | 1704.0513 | 0 | 0 | 31.5673 | 63.1346 | 26.8654 | 4.4645
|  |  |  | 4.4649 | -0.26615 | [13 empty] | 1048 | 1703.4365 | 0 | 0 | 31.6009 | 63.2019 | 26.7981 | 4.4649
|  |  |  | 4.4652 | -0.26709 | [13 empty] | 1049 | 1702.8209 | 0 | 0 | 31.6346 | 63.2692 | 26.7308 | 4.4652
|  |  |  | 4.4656 | -0.268 | [13 empty] | 1050 | 1702.2045 | 0 | 0 | 31.6682 | 63.3365 | 26.6635 | 4.4656
|  |  |  | 4.4659 | -0.26889 | [13 empty] | 1051 | 1701.5872 | 0 | 0 | 31.7019 | 63.4038 | 26.5962 | 4.4659
|  |  |  | 4.4662 | -0.26976 | [13 empty] | 1052 | 1700.9691 | 0 | 0 | 31.7356 | 63.4712 | 26.5288 | 4.4662
|  |  |  | 4.4666 | -0.2706 | [13 empty] | 1053 | 1700.3503 | 0 | 0 | 31.7693 | 63.5386 | 26.4614 | 4.4666
|  |  |  | 4.4669 | -0.27142 | [13 empty] | 1054 | 1699.7306 | 0 | 0 | 31.803 | 63.606 | 26.394 | 4.4669
|  |  |  | 4.4672 | -0.27221 | [13 empty] | 1055 | 1699.1101 | 0 | 0 | 31.8367 | 63.6734 | 26.3266 | 4.4672
|  |  |  | 4.4675 | -0.27298 | [13 empty] | 1056 | 1698.4887 | 0 | 0 | 31.8704 | 63.7408 | 26.2592 | 4.4675
|  |  |  | 4.4678 | -0.27373 | [13 empty] | 1057 | 1697.8666 | 0 | 0 | 31.9042 | 63.8083 | 26.1917 | 4.4678
|  |  |  | 4.468 | -0.27446 | [13 empty] | 1058 | 1697.2436 | 0 | 0 | 31.9379 | 63.8758 | 26.1242 | 4.468
|  |  |  | 4.4683 | -0.27516 | [13 empty] | 1059 | 1696.6199 | 0 | 0 | 31.9717 | 63.9434 | 26.0566 | 4.4683
|  |  |  | 4.4686 | -0.27583 | [13 empty] | 1060 | 1695.9953 | 0 | 0 | 32.0055 | 64.0109 | 25.9891 | 4.4686
|  |  |  | 4.4688 | -0.27648 | [13 empty] | 1061 | 1695.3699 | 0 | 0 | 32.0392 | 64.0785 | 25.9215 | 4.4688
|  |  |  | 4.4691 | -0.27711 | [13 empty] | 1062 | 1694.7436 | 0 | 0 | 32.073 | 64.1461 | 25.8539 | 4.4691
|  |  |  | 4.4693 | -0.27772 | [13 empty] | 1063 | 1694.1166 | 0 | 0 | 32.1069 | 64.2137 | 25.7863 | 4.4693
|  |  |  | 4.4695 | -0.2783 | [13 empty] | 1064 | 1693.4887 | 0 | 0 | 32.1407 | 64.2814 | 25.7186 | 4.4695
|  |  |  | 4.4697 | -0.27885 | [13 empty] | 1065 | 1692.86 | 0 | 0 | 32.1745 | 64.3491 | 25.6509 | 4.4697
|  |  |  | 4.4699 | -0.27939 | [13 empty] | 1066 | 1692.2305 | 0 | 0 | 32.2084 | 64.4168 | 25.5832 | 4.4699
|  |  |  | 4.4701 | -0.2799 | [13 empty] | 1067 | 1691.6001 | 0 | 0 | 32.2422 | 64.4845 | 25.5155 | 4.4701
|  |  |  | 4.4703 | -0.28038 | [13 empty] | 1068 | 1690.969 | 0 | 0 | 32.2761 | 64.5522 | 25.4478 | 4.4703
|  |  |  | 4.4705 | -0.28084 | [13 empty] | 1069 | 1690.3369 | 0 | 0 | 32.31 | 64.62 | 25.38 | 4.4705
|  |  |  | 4.4707 | -0.28128 | [13 empty] | 1070 | 1689.7041 | 0 | 0 | 32.3439 | 64.6878 | 25.3122 | 4.4707
|  |  |  | 4.4708 | -0.2817 | [13 empty] | 1071 | 1689.0705 | 0 | 0 | 32.3778 | 64.7557 | 25.2443 | 4.4708
|  |  |  | 4.471 | -0.28209 | [13 empty] | 1072 | 1688.436 | 0 | 0 | 32.4118 | 64.8235 | 25.1765 | 4.471
|  |  |  | 4.4711 | -0.28245 | [13 empty] | 1073 | 1687.8006 | 0 | 0 | 32.4457 | 64.8914 | 25.1086 | 4.4711
|  |  |  | 4.4713 | -0.2828 | [13 empty] | 1074 | 1687.1645 | 0 | 0 | 32.4796 | 64.9593 | 25.0407 | 4.4713
|  |  |  | 4.4714 | -0.28311 | [13 empty] | 1075 | 1686.5275 | 0 | 0 | 32.5136 | 65.0272 | 24.9728 | 4.4714
|  |  |  | 4.4715 | -0.28341 | [13 empty] | 1076 | 1685.8897 | 0 | 0 | 32.5476 | 65.0952 | 24.9048 | 4.4715
|  |  |  | 4.4716 | -0.28368 | [13 empty] | 1077 | 1685.251 | 0 | 0 | 32.5816 | 65.1632 | 24.8368 | 4.4716
|  |  |  | 4.4717 | -0.28393 | [13 empty] | 1078 | 1684.6115 | 0 | 0 | 32.6156 | 65.2312 | 24.7688 | 4.4717
|  |  |  | 4.4718 | -0.28415 | [13 empty] | 1079 | 1683.9712 | 0 | 0 | 32.6496 | 65.2992 | 24.7008 | 4.4718
|  |  |  | 4.4719 | -0.28435 | [13 empty] | 1080 | 1683.33 | 0 | 0 | 32.6836 | 65.3673 | 24.6327 | 4.4719
|  |  |  | 4.4719 | -0.28453 | [13 empty] | 1081 | 1682.688 | 0 | 0 | 32.7177 | 65.4354 | 24.5646 | 4.4719
|  |  |  | 4.472 | -0.28468 | [13 empty] | 1082 | 1682.0452 | 0 | 0 | 32.7517 | 65.5035 | 24.4965 | 4.472
|  |  |  | 4.472 | -0.28481 | [13 empty] | 1083 | 1681.4015 | 0 | 0 | 32.7858 | 65.5716 | 24.4284 | 4.472
|  |  |  | 4.4721 | -0.28491 | [13 empty] | 1084 | 1680.757 | 0 | 0 | 32.8199 | 65.6398 | 24.3602 | 4.4721
|  |  |  | 4.4721 | -0.28499 | [13 empty] | 1085 | 1680.1116 | 0 | 0 | 32.854 | 65.708 | 24.292 | 4.4721
|  |  |  | 4.4721 | -0.28505 | [13 empty] | 1086 | 1679.4654 | 0 | 0 | 32.8881 | 65.7762 | 24.2238 | 4.4721
|  |  |  | 4.4721 | -0.28508 | [13 empty] | 1087 | 1678.8183 | 0 | 0 | 32.9222 | 65.8444 | 24.1556 | 4.4721
|  |  |  | 4.4721 | -0.28509 | [13 empty] | 1088 | 1678.1704 | 0 | 0 | 32.9564 | 65.9127 | 24.0873 | 4.4721
|  |  |  | 4.4721 | -0.28508 | [13 empty] | 1089 | 1677.5217 | 0 | 0 | 32.9905 | 65.981 | 24.019 | 4.4721
|  |  |  | 4.4721 | -0.28504 | [13 empty] | 1090 | 1676.8721 | 0 | 0 | 33.0247 | 66.0493 | 23.9507 | 4.4721
|  |  |  | 4.4721 | -0.28498 | [13 empty] | 1091 | 1676.2216 | 0 | 0 | 33.0588 | 66.1177 | 23.8823 | 4.4721
|  |  |  | 4.4721 | -0.28489 | [13 empty] | 1092 | 1675.5704 | 0 | 0 | 33.093 | 66.1861 | 23.8139 | 4.4721
|  |  |  | 4.472 | -0.28478 | [13 empty] | 1093 | 1674.9182 | 0 | 0 | 33.1272 | 66.2545 | 23.7455 | 4.472
|  |  |  | 4.472 | -0.28465 | [13 empty] | 1094 | 1674.2652 | 0 | 0 | 33.1614 | 66.3229 | 23.6771 | 4.472
|  |  |  | 4.4719 | -0.28449 | [13 empty] | 1095 | 1673.6114 | 0 | 0 | 33.1957 | 66.3913 | 23.6087 | 4.4719
|  |  |  | 4.4718 | -0.28431 | [13 empty] | 1096 | 1672.9567 | 0 | 0 | 33.2299 | 66.4598 | 23.5402 | 4.4718
|  |  |  | 4.4718 | -0.2841 | [13 empty] | 1097 | 1672.3011 | 0 | 0 | 33.2642 | 66.5283 | 23.4717 | 4.4718
|  |  |  | 4.4717 | -0.28388 | [13 empty] | 1098 | 1671.6447 | 0 | 0 | 33.2984 | 66.5969 | 23.4031 | 4.4717
|  |  |  | 4.4716 | -0.28362 | [13 empty] | 1099 | 1670.9874 | 0 | 0 | 33.3327 | 66.6654 | 23.3346 | 4.4716
|  |  |  | 4.4715 | -0.28335 | [13 empty] | 1100 | 1670.3293 | 0 | 0 | 33.367 | 66.734 | 23.266 | 4.4715
|  |  |  | 4.4714 | -0.28305 | [13 empty] | 1101 | 1669.6703 | 0 | 0 | 33.4013 | 66.8026 | 23.1974 | 4.4714
|  |  |  | 4.4712 | -0.28272 | [13 empty] | 1102 | 1669.0105 | 0 | 0 | 33.4356 | 66.8713 | 23.1287 | 4.4712
|  |  |  | 4.4711 | -0.28238 | [13 empty] | 1103 | 1668.3498 | 0 | 0 | 33.47 | 66.94 | 23.06 | 4.4711
|  |  |  | 4.4709 | -0.28201 | [13 empty] | 1104 | 1667.6882 | 0 | 0 | 33.5043 | 67.0087 | 22.9913 | 4.4709
|  |  |  | 4.4708 | -0.28161 | [13 empty] | 1105 | 1667.0258 | 0 | 0 | 33.5387 | 67.0774 | 22.9226 | 4.4708
|  |  |  | 4.4706 | -0.28119 | [13 empty] | 1106 | 1666.3625 | 0 | 0 | 33.5731 | 67.1461 | 22.8539 | 4.4706
|  |  |  | 4.4705 | -0.28075 | [13 empty] | 1107 | 1665.6984 | 0 | 0 | 33.6075 | 67.2149 | 22.7851 | 4.4705
|  |  |  | 4.4703 | -0.28028 | [13 empty] | 1108 | 1665.0333 | 0 | 0 | 33.6419 | 67.2837 | 22.7163 | 4.4703
|  |  |  | 4.4701 | -0.2798 | [13 empty] | 1109 | 1664.3674 | 0 | 0 | 33.6763 | 67.3526 | 22.6474 | 4.4701
|  |  |  | 4.4699 | -0.27928 | [13 empty] | 1110 | 1663.7007 | 0 | 0 | 33.7107 | 67.4214 | 22.5786 | 4.4699
|  |  |  | 4.4697 | -0.27874 | [13 empty] | 1111 | 1663.0331 | 0 | 0 | 33.7452 | 67.4903 | 22.5097 | 4.4697
|  |  |  | 4.4695 | -0.27818 | [13 empty] | 1112 | 1662.3646 | 0 | 0 | 33.7796 | 67.5592 | 22.4408 | 4.4695
|  |  |  | 4.4693 | -0.2776 | [13 empty] | 1113 | 1661.6952 | 0 | 0 | 33.8141 | 67.6282 | 22.3718 | 4.4693
|  |  |  | 4.469 | -0.27699 | [13 empty] | 1114 | 1661.025 | 0 | 0 | 33.8486 | 67.6972 | 22.3028 | 4.469
|  |  |  | 4.4688 | -0.27636 | [13 empty] | 1115 | 1660.3539 | 0 | 0 | 33.8831 | 67.7662 | 22.2338 | 4.4688
|  |  |  | 4.4685 | -0.27571 | [13 empty] | 1116 | 1659.6819 | 0 | 0 | 33.9176 | 67.8352 | 22.1648 | 4.4685
|  |  |  | 4.4683 | -0.27503 | [13 empty] | 1117 | 1659.009 | 0 | 0 | 33.9521 | 67.9043 | 22.0957 | 4.4683
|  |  |  | 4.468 | -0.27432 | [13 empty] | 1118 | 1658.3353 | 0 | 0 | 33.9867 | 67.9733 | 22.0267 | 4.468
|  |  |  | 4.4677 | -0.2736 | [13 empty] | 1119 | 1657.6607 | 0 | 0 | 34.0212 | 68.0425 | 21.9575 | 4.4677
|  |  |  | 4.4674 | -0.27285 | [13 empty] | 1120 | 1656.9852 | 0 | 0 | 34.0558 | 68.1116 | 21.8884 | 4.4674
|  |  |  | 4.4671 | -0.27207 | [13 empty] | 1121 | 1656.3088 | 0 | 0 | 34.0904 | 68.1808 | 21.8192 | 4.4671
|  |  |  | 4.4668 | -0.27128 | [13 empty] | 1122 | 1655.6316 | 0 | 0 | 34.125 | 68.25 | 21.75 | 4.4668
|  |  |  | 4.4665 | -0.27046 | [13 empty] | 1123 | 1654.9535 | 0 | 0 | 34.1596 | 68.3192 | 21.6808 | 4.4665
|  |  |  | 4.4662 | -0.26961 | [13 empty] | 1124 | 1654.2745 | 0 | 0 | 34.1942 | 68.3884 | 21.6116 | 4.4662
|  |  |  | 4.4658 | -0.26875 | [13 empty] | 1125 | 1653.5946 | 0 | 0 | 34.2289 | 68.4577 | 21.5423 | 4.4658
|  |  |  | 4.4655 | -0.26786 | [13 empty] | 1126 | 1652.9138 | 0 | 0 | 34.2635 | 68.527 | 21.473 | 4.4655
|  |  |  | 4.4652 | -0.26694 | [13 empty] | 1127 | 1652.2321 | 0 | 0 | 34.2982 | 68.5964 | 21.4036 | 4.4652
|  |  |  | 4.4648 | -0.266 | [13 empty] | 1128 | 1651.5496 | 0 | 0 | 34.3329 | 68.6658 | 21.3342 | 4.4648
|  |  |  | 4.4644 | -0.26504 | [13 empty] | 1129 | 1650.8661 | 0 | 0 | 34.3676 | 68.7352 | 21.2648 | 4.4644
|  |  |  | 4.464 | -0.26406 | [13 empty] | 1130 | 1650.1818 | 0 | 0 | 34.4023 | 68.8046 | 21.1954 | 4.464
|  |  |  | 4.4637 | -0.26305 | [13 empty] | 1131 | 1649.4966 | 0 | 0 | 34.437 | 68.874 | 21.126 | 4.4637
|  |  |  | 4.4633 | -0.26202 | [13 empty] | 1132 | 1648.8105 | 0 | 0 | 34.4718 | 68.9435 | 21.0565 | 4.4633
|  |  |  | 4.4629 | -0.26096 | [13 empty] | 1133 | 1648.1235 | 0 | 0 | 34.5065 | 69.013 | 20.987 | 4.4629
|  |  |  | 4.4624 | -0.25988 | [13 empty] | 1134 | 1647.4356 | 0 | 0 | 34.5413 | 69.0826 | 20.9174 | 4.4624
|  |  |  | 4.462 | -0.25878 | [13 empty] | 1135 | 1646.7468 | 0 | 0 | 34.5761 | 69.1522 | 20.8478 | 4.462
|  |  |  | 4.4616 | -0.25765 | [13 empty] | 1136 | 1646.0571 | 0 | 0 | 34.6109 | 69.2218 | 20.7782 | 4.4616
|  |  |  | 4.4611 | -0.2565 | [13 empty] | 1137 | 1645.3665 | 0 | 0 | 34.6457 | 69.2914 | 20.7086 | 4.4611
|  |  |  | 4.4607 | -0.25533 | [13 empty] | 1138 | 1644.675 | 0 | 0 | 34.6805 | 69.361 | 20.639 | 4.4607
|  |  |  | 4.4602 | -0.25414 | [13 empty] | 1139 | 1643.9827 | 0 | 0 | 34.7154 | 69.4307 | 20.5693 | 4.4602
|  |  |  | 4.4598 | -0.25292 | [13 empty] | 1140 | 1643.2894 | 0 | 0 | 34.7502 | 69.5005 | 20.4995 | 4.4598
|  |  |  | 4.4593 | -0.25167 | [13 empty] | 1141 | 1642.5952 | 0 | 0 | 34.7851 | 69.5702 | 20.4298 | 4.4593
|  |  |  | 4.4588 | -0.25041 | [13 empty] | 1142 | 1641.9001 | 0 | 0 | 34.82 | 69.64 | 20.36 | 4.4588
|  |  |  | 4.4583 | -0.24912 | [13 empty] | 1143 | 1641.2041 | 0 | 0 | 34.8549 | 69.7098 | 20.2902 | 4.4583
|  |  |  | 4.4578 | -0.24781 | [13 empty] | 1144 | 1640.5072 | 0 | 0 | 34.8898 | 69.7796 | 20.2204 | 4.4578
|  |  |  | 4.4573 | -0.24647 | [13 empty] | 1145 | 1639.8094 | 0 | 0 | 34.9247 | 69.8495 | 20.1505 | 4.4573
|  |  |  | 4.4567 | -0.24511 | [13 empty] | 1146 | 1639.1107 | 0 | 0 | 34.9597 | 69.9194 | 20.0806 | 4.4567
|  |  |  | 4.4562 | -0.24373 | [13 empty] | 1147 | 1638.4111 | 0 | 0 | 34.9947 | 69.9893 | 20.0107 | 4.4562
|  |  |  | 4.4557 | -0.24232 | [13 empty] | 1148 | 1637.7106 | 0 | 0 | 35.0296 | 70.0593 | 19.9407 | 4.4557
|  |  |  | 4.4551 | -0.2409 | [13 empty] | 1149 | 1637.0092 | 0 | 0 | 35.0646 | 70.1292 | 19.8708 | 4.4551
|  |  |  | 4.4546 | -0.23944 | [13 empty] | 1150 | 1636.3068 | 0 | 0 | 35.0996 | 70.1993 | 19.8007 | 4.4546
|  |  |  | 4.454 | -0.23797 | [13 empty] | 1151 | 1635.6036 | 0 | 0 | 35.1347 | 70.2693 | 19.7307 | 4.454
|  |  |  | 4.4534 | -0.23647 | [13 empty] | 1152 | 1634.8994 | 0 | 0 | 35.1697 | 70.3394 | 19.6606 | 4.4534
|  |  |  | 4.4528 | -0.23495 | [13 empty] | 1153 | 1634.1943 | 0 | 0 | 35.2047 | 70.4095 | 19.5905 | 4.4528
|  |  |  | 4.4522 | -0.23341 | [13 empty] | 1154 | 1633.4883 | 0 | 0 | 35.2398 | 70.4796 | 19.5204 | 4.4522
|  |  |  | 4.4516 | -0.23184 | [13 empty] | 1155 | 1632.7814 | 0 | 0 | 35.2749 | 70.5498 | 19.4502 | 4.4516
|  |  |  | 4.451 | -0.23025 | [13 empty] | 1156 | 1632.0735 | 0 | 0 | 35.31 | 70.62 | 19.38 | 4.451
|  |  |  | 4.4504 | -0.22863 | [13 empty] | 1157 | 1631.3648 | 0 | 0 | 35.3451 | 70.6902 | 19.3098 | 4.4504
|  |  |  | 4.4497 | -0.227 | [13 empty] | 1158 | 1630.6551 | 0 | 0 | 35.3802 | 70.7605 | 19.2395 | 4.4497
|  |  |  | 4.4491 | -0.22534 | [13 empty] | 1159 | 1629.9445 | 0 | 0 | 35.4154 | 70.8308 | 19.1692 | 4.4491
|  |  |  | 4.4484 | -0.22366 | [13 empty] | 1160 | 1629.2329 | 0 | 0 | 35.4505 | 70.9011 | 19.0989 | 4.4484
|  |  |  | 4.4478 | -0.22195 | [13 empty] | 1161 | 1628.5205 | 0 | 0 | 35.4857 | 70.9714 | 19.0286 | 4.4478
|  |  |  | 4.4471 | -0.22022 | [13 empty] | 1162 | 1627.8071 | 0 | 0 | 35.5209 | 71.0418 | 18.9582 | 4.4471
|  |  |  | 4.4464 | -0.21847 | [13 empty] | 1163 | 1627.0928 | 0 | 0 | 35.5561 | 71.1122 | 18.8878 | 4.4464
|  |  |  | 4.4458 | -0.21669 | [13 empty] | 1164 | 1626.3776 | 0 | 0 | 35.5913 | 71.1827 | 18.8173 | 4.4458
|  |  |  | 4.4451 | -0.2149 | [13 empty] | 1165 | 1625.6614 | 0 | 0 | 35.6266 | 71.2531 | 18.7469 | 4.4451
|  |  |  | 4.4444 | -0.21308 | [13 empty] | 1166 | 1624.9443 | 0 | 0 | 35.6618 | 71.3236 | 18.6764 | 4.4444
|  |  |  | 4.4436 | -0.21123 | [13 empty] | 1167 | 1624.2263 | 0 | 0 | 35.6971 | 71.3942 | 18.6058 | 4.4436
|  |  |  | 4.4429 | -0.20937 | [13 empty] | 1168 | 1623.5073 | 0 | 0 | 35.7324 | 71.4648 | 18.5352 | 4.4429
|  |  |  | 4.4422 | -0.20748 | [13 empty] | 1169 | 1622.7874 | 0 | 0 | 35.7677 | 71.5354 | 18.4646 | 4.4422
|  |  |  | 4.4414 | -0.20557 | [13 empty] | 1170 | 1622.0666 | 0 | 0 | 35.803 | 71.606 | 18.394 | 4.4414
|  |  |  | 4.4407 | -0.20363 | [13 empty] | 1171 | 1621.3448 | 0 | 0 | 35.8383 | 71.6766 | 18.3234 | 4.4407
|  |  |  | 4.4399 | -0.20168 | [13 empty] | 1172 | 1620.6221 | 0 | 0 | 35.8737 | 71.7473 | 18.2527 | 4.4399
|  |  |  | 4.4392 | -0.1997 | [13 empty] | 1173 | 1619.8985 | 0 | 0 | 35.909 | 71.8181 | 18.1819 | 4.4392
|  |  |  | 4.4384 | -0.19769 | [13 empty] | 1174 | 1619.1739 | 0 | 0 | 35.9444 | 71.8888 | 18.1112 | 4.4384
|  |  |  | 4.4376 | -0.19567 | [13 empty] | 1175 | 1618.4483 | 0 | 0 | 35.9798 | 71.9596 | 18.0404 | 4.4376
|  |  |  | 4.4368 | -0.19362 | [13 empty] | 1176 | 1617.7219 | 0 | 0 | 36.0152 | 72.0304 | 17.9696 | 4.4368
|  |  |  | 4.436 | -0.19155 | [13 empty] | 1177 | 1616.9944 | 0 | 0 | 36.0506 | 72.1013 | 17.8987 | 4.436
|  |  |  | 4.4352 | -0.18946 | [13 empty] | 1178 | 1616.2661 | 0 | 0 | 36.0861 | 72.1722 | 17.8278 | 4.4352
|  |  |  | 4.4344 | -0.18734 | [13 empty] | 1179 | 1615.5368 | 0 | 0 | 36.1215 | 72.2431 | 17.7569 | 4.4344
|  |  |  | 4.4335 | -0.1852 | [13 empty] | 1180 | 1614.8065 | 0 | 0 | 36.157 | 72.314 | 17.686 | 4.4335
|  |  |  | 4.4327 | -0.18304 | [13 empty] | 1181 | 1614.0753 | 0 | 0 | 36.1925 | 72.385 | 17.615 | 4.4327
|  |  |  | 4.4319 | -0.18086 | [13 empty] | 1182 | 1613.3431 | 0 | 0 | 36.228 | 72.456 | 17.544 | 4.4319
|  |  |  | 4.431 | -0.17865 | [13 empty] | 1183 | 1612.61 | 0 | 0 | 36.2635 | 72.5271 | 17.4729 | 4.431
|  |  |  | 4.4301 | -0.17642 | [13 empty] | 1184 | 1611.8759 | 0 | 0 | 36.2991 | 72.5981 | 17.4019 | 4.4301
|  |  |  | 4.4293 | -0.17417 | [13 empty] | 1185 | 1611.1409 | 0 | 0 | 36.3346 | 72.6692 | 17.3308 | 4.4293
|  |  |  | 4.4284 | -0.1719 | [13 empty] | 1186 | 1610.4049 | 0 | 0 | 36.3702 | 72.7404 | 17.2596 | 4.4284
|  |  |  | 4.4275 | -0.1696 | [13 empty] | 1187 | 1609.668 | 0 | 0 | 36.4058 | 72.8115 | 17.1885 | 4.4275
|  |  |  | 4.4266 | -0.16729 | [13 empty] | 1188 | 1608.9301 | 0 | 0 | 36.4414 | 72.8828 | 17.1172 | 4.4266
|  |  |  | 4.4257 | -0.16494 | [13 empty] | 1189 | 1608.1912 | 0 | 0 | 36.477 | 72.954 | 17.046 | 4.4257
|  |  |  | 4.4247 | -0.16258 | [13 empty] | 1190 | 1607.4514 | 0 | 0 | 36.5126 | 73.0253 | 16.9747 | 4.4247
|  |  |  | 4.4238 | -0.1602 | [13 empty] | 1191 | 1606.7106 | 0 | 0 | 36.5483 | 73.0966 | 16.9034 | 4.4238
|  |  |  | 4.4229 | -0.15779 | [13 empty] | 1192 | 1605.9689 | 0 | 0 | 36.584 | 73.1679 | 16.8321 | 4.4229
|  |  |  | 4.4219 | -0.15536 | [13 empty] | 1193 | 1605.2262 | 0 | 0 | 36.6196 | 73.2393 | 16.7607 | 4.4219
|  |  |  | 4.421 | -0.15291 | [13 empty] | 1194 | 1604.4825 | 0 | 0 | 36.6553 | 73.3107 | 16.6893 | 4.421
|  |  |  | 4.42 | -0.15043 | [13 empty] | 1195 | 1603.7378 | 0 | 0 | 36.6911 | 73.3821 | 16.6179 | 4.42
|  |  |  | 4.419 | -0.14794 | [13 empty] | 1196 | 1602.9922 | 0 | 0 | 36.7268 | 73.4536 | 16.5464 | 4.419
|  |  |  | 4.4181 | -0.14542 | [13 empty] | 1197 | 1602.2456 | 0 | 0 | 36.7625 | 73.5251 | 16.4749 | 4.4181
|  |  |  | 4.4171 | -0.14288 | [13 empty] | 1198 | 1601.498 | 0 | 0 | 36.7983 | 73.5966 | 16.4034 | 4.4171
|  |  |  | 4.4161 | -0.14032 | [13 empty] | 1199 | 1600.7495 | 0 | 0 | 36.8341 | 73.6682 | 16.3318 | 4.4161
|  |  |  | 4.415 | -0.13773 | [13 empty] | 1200 | 1600 | 0 | 0 | 36.8699 | 73.7398 | 16.2602 | 4.415
|  |  |  | 4.414 | -0.13512 | [13 empty] | 1201 | 1599.2495 | 0 | 0 | 36.9057 | 73.8114 | 16.1886 | 4.414
|  |  |  | 4.413 | -0.1325 | [13 empty] | 1202 | 1598.498 | 0 | 0 | 36.9416 | 73.8831 | 16.1169 | 4.413
|  |  |  | 4.412 | -0.12984 | [13 empty] | 1203 | 1597.7456 | 0 | 0 | 36.9774 | 73.9548 | 16.0452 | 4.412
|  |  |  | 4.4109 | -0.12717 | [13 empty] | 1204 | 1596.9922 | 0 | 0 | 37.0133 | 74.0265 | 15.9735 | 4.4109
|  |  |  | 4.4099 | -0.12448 | [13 empty] | 1205 | 1596.2378 | 0 | 0 | 37.0492 | 74.0983 | 15.9017 | 4.4099
|  |  |  | 4.4088 | -0.12176 | [13 empty] | 1206 | 1595.4824 | 0 | 0 | 37.0851 | 74.1701 | 15.8299 | 4.4088
|  |  |  | 4.4077 | -0.11902 | [13 empty] | 1207 | 1594.726 | 0 | 0 | 37.121 | 74.242 | 15.758 | 4.4077
|  |  |  | 4.4067 | -0.11626 | [13 empty] | 1208 | 1593.9686 | 0 | 0 | 37.1569 | 74.3138 | 15.6862 | 4.4067
|  |  |  | 4.4056 | -0.11348 | [13 empty] | 1209 | 1593.2103 | 0 | 0 | 37.1929 | 74.3857 | 15.6143 | 4.4056
|  |  |  | 4.4045 | -0.11068 | [13 empty] | 1210 | 1592.4509 | 0 | 0 | 37.2288 | 74.4577 | 15.5423 | 4.4045
|  |  |  | 4.4034 | -0.10785 | [13 empty] | 1211 | 1591.6906 | 0 | 0 | 37.2648 | 74.5297 | 15.4703 | 4.4034
|  |  |  | 4.4022 | -0.105 | [13 empty] | 1212 | 1590.9293 | 0 | 0 | 37.3008 | 74.6017 | 15.3983 | 4.4022
|  |  |  | 4.4011 | -0.10214 | [13 empty] | 1213 | 1590.167 | 0 | 0 | 37.3369 | 74.6737 | 15.3263 | 4.4011
|  |  |  | 4.4 | -0.099245 | [13 empty] | 1214 | 1589.4037 | 0 | 0 | 37.3729 | 74.7458 | 15.2542 | 4.4
|  |  |  | 4.3988 | -0.096333 | [13 empty] | 1215 | 1588.6394 | 0 | 0 | 37.409 | 74.8179 | 15.1821 | 4.3988
|  |  |  | 4.3977 | -0.0934 | [13 empty] | 1216 | 1587.8741 | 0 | 0 | 37.445 | 74.8901 | 15.1099 | 4.3977
|  |  |  | 4.3965 | -0.090444 | [13 empty] | 1217 | 1587.1077 | 0 | 0 | 37.4811 | 74.9622 | 15.0378 | 4.3965
|  |  |  | 4.3954 | -0.087468 | [13 empty] | 1218 | 1586.3404 | 0 | 0 | 37.5172 | 75.0345 | 14.9655 | 4.3954
|  |  |  | 4.3942 | -0.084469 | [13 empty] | 1219 | 1585.5721 | 0 | 0 | 37.5534 | 75.1067 | 14.8933 | 4.3942
|  |  |  | 4.393 | -0.08145 | [13 empty] | 1220 | 1584.8028 | 0 | 0 | 37.5895 | 75.179 | 14.821 | 4.393
|  |  |  | 4.3918 | -0.078408 | [13 empty] | 1221 | 1584.0325 | 0 | 0 | 37.6257 | 75.2513 | 14.7487 | 4.3918
|  |  |  | 4.3906 | -0.075346 | [13 empty] | 1222 | 1583.2612 | 0 | 0 | 37.6618 | 75.3237 | 14.6763 | 4.3906
|  |  |  | 4.3894 | -0.072262 | [13 empty] | 1223 | 1582.4889 | 0 | 0 | 37.698 | 75.3961 | 14.6039 | 4.3894
|  |  |  | 4.3882 | -0.069157 | [13 empty] | 1224 | 1581.7155 | 0 | 0 | 37.7343 | 75.4685 | 14.5315 | 4.3882
|  |  |  | 4.3869 | -0.06603 | [13 empty] | 1225 | 1580.9412 | 0 | 0 | 37.7705 | 75.541 | 14.459 | 4.3869
|  |  |  | 4.3857 | -0.062882 | [13 empty] | 1226 | 1580.1658 | 0 | 0 | 37.8067 | 75.6135 | 14.3865 | 4.3857
|  |  |  | 4.3844 | -0.059713 | [13 empty] | 1227 | 1579.3894 | 0 | 0 | 37.843 | 75.686 | 14.314 | 4.3844
|  |  |  | 4.3832 | -0.056523 | [13 empty] | 1228 | 1578.612 | 0 | 0 | 37.8793 | 75.7586 | 14.2414 | 4.3832
|  |  |  | 4.3819 | -0.053312 | [13 empty] | 1229 | 1577.8336 | 0 | 0 | 37.9156 | 75.8312 | 14.1688 | 4.3819
|  |  |  | 4.3806 | -0.050079 | [13 empty] | 1230 | 1577.0542 | 0 | 0 | 37.9519 | 75.9038 | 14.0962 | 4.3806
|  |  |  | 4.3794 | -0.046825 | [13 empty] | 1231 | 1576.2738 | 0 | 0 | 37.9883 | 75.9765 | 14.0235 | 4.3794
|  |  |  | 4.3781 | -0.043551 | [13 empty] | 1232 | 1575.4923 | 0 | 0 | 38.0246 | 76.0492 | 13.9508 | 4.3781
|  |  |  | 4.3768 | -0.040255 | [13 empty] | 1233 | 1574.7098 | 0 | 0 | 38.061 | 76.122 | 13.878 | 4.3768
|  |  |  | 4.3755 | -0.036938 | [13 empty] | 1234 | 1573.9263 | 0 | 0 | 38.0974 | 76.1948 | 13.8052 | 4.3755
|  |  |  | 4.3741 | -0.0336 | [13 empty] | 1235 | 1573.1418 | 0 | 0 | 38.1338 | 76.2676 | 13.7324 | 4.3741
|  |  |  | 4.3728 | -0.030242 | [13 empty] | 1236 | 1572.3562 | 0 | 0 | 38.1702 | 76.3405 | 13.6595 | 4.3728
|  |  |  | 4.3715 | -0.026862 | [13 empty] | 1237 | 1571.5696 | 0 | 0 | 38.2067 | 76.4134 | 13.5866 | 4.3715
|  |  |  | 4.3701 | -0.023462 | [13 empty] | 1238 | 1570.782 | 0 | 0 | 38.2431 | 76.4863 | 13.5137 | 4.3701
|  |  |  | 4.3688 | -0.020041 | [13 empty] | 1239 | 1569.9933 | 0 | 0 | 38.2796 | 76.5593 | 13.4407 | 4.3688
|  |  |  | 4.3674 | -0.016599 | [13 empty] | 1240 | 1569.2036 | 0 | 0 | 38.3161 | 76.6323 | 13.3677 | 4.3674
|  |  |  | 4.366 | -0.013136 | [13 empty] | 1241 | 1568.4129 | 0 | 0 | 38.3527 | 76.7053 | 13.2947 | 4.366
|  |  |  | 4.3647 | -0.0096524 | [13 empty] | 1242 | 1567.6211 | 0 | 0 | 38.3892 | 76.7784 | 13.2216 | 4.3647
|  |  |  | 4.3633 | -0.0061483 | [13 empty] | 1243 | 1566.8283 | 0 | 0 | 38.4258 | 76.8515 | 13.1485 | 4.3633
|  |  |  | 4.3619 | -0.0026235 | [13 empty] | 1244 | 1566.0345 | 0 | 0 | 38.4623 | 76.9247 | 13.0753 | 4.3619
|  |  |  | 4.3605 | 0.00092187 | [13 empty] | 1245 | 1565.2396 | 0 | 0 | 38.4989 | 76.9979 | 13.0021 | 4.3605
|  |  |  | 4.3591 | 0.0044878 | [13 empty] | 1246 | 1564.4437 | 0 | 0 | 38.5355 | 77.0711 | 12.9289 | 4.3591
|  |  |  | 4.3576 | 0.0080743 | [13 empty] | 1247 | 1563.6467 | 0 | 0 | 38.5722 | 77.1444 | 12.8556 | 4.3576
|  |  |  | 4.3562 | 0.011681 | [13 empty] | 1248 | 1562.8487 | 0 | 0 | 38.6088 | 77.2177 | 12.7823 | 4.3562
|  |  |  | 4.3548 | 0.015309 | [13 empty] | 1249 | 1562.0496 | 0 | 0 | 38.6455 | 77.291 | 12.709 | 4.3548
|  |  |  | 4.3533 | 0.018957 | [13 empty] | 1250 | 1561.2495 | 0 | 0 | 38.6822 | 77.3644 | 12.6356 | 4.3533
|  |  |  | 4.3518 | 0.022625 | [13 empty] | 1251 | 1560.4483 | 0 | 0 | 38.7189 | 77.4378 | 12.5622 | 4.3518
|  |  |  | 4.3504 | 0.026313 | [13 empty] | 1252 | 1559.6461 | 0 | 0 | 38.7556 | 77.5112 | 12.4888 | 4.3504
|  |  |  | 4.3489 | 0.030022 | [13 empty] | 1253 | 1558.8428 | 0 | 0 | 38.7924 | 77.5847 | 12.4153 | 4.3489
|  |  |  | 4.3474 | 0.033751 | [13 empty] | 1254 | 1558.0385 | 0 | 0 | 38.8291 | 77.6583 | 12.3417 | 4.3474
|  |  |  | 4.3459 | 0.037501 | [13 empty] | 1255 | 1557.2331 | 0 | 0 | 38.8659 | 77.7318 | 12.2682 | 4.3459
|  |  |  | 4.3444 | 0.04127 | [13 empty] | 1256 | 1556.4267 | 0 | 0 | 38.9027 | 77.8054 | 12.1946 | 4.3444
|  |  |  | 4.3429 | 0.04506 | [13 empty] | 1257 | 1555.6192 | 0 | 0 | 38.9395 | 77.8791 | 12.1209 | 4.3429
|  |  |  | 4.3414 | 0.04887 | [13 empty] | 1258 | 1554.8106 | 0 | 0 | 38.9764 | 77.9528 | 12.0472 | 4.3414
|  |  |  | 4.3399 | 0.0527 | [13 empty] | 1259 | 1554.001 | 0 | 0 | 39.0132 | 78.0265 | 11.9735 | 4.3399
|  |  |  | 4.3383 | 0.05655 | [13 empty] | 1260 | 1553.1903 | 0 | 0 | 39.0501 | 78.1002 | 11.8998 | 4.3383
|  |  |  | 4.3368 | 0.06042 | [13 empty] | 1261 | 1552.3785 | 0 | 0 | 39.087 | 78.174 | 11.826 | 4.3368
|  |  |  | 4.3352 | 0.064309 | [13 empty] | 1262 | 1551.5657 | 0 | 0 | 39.1239 | 78.2479 | 11.7521 | 4.3352
|  |  |  | 4.3337 | 0.068219 | [13 empty] | 1263 | 1550.7518 | 0 | 0 | 39.1609 | 78.3218 | 11.6782 | 4.3337
|  |  |  | 4.3321 | 0.072149 | [13 empty] | 1264 | 1549.9368 | 0 | 0 | 39.1978 | 78.3957 | 11.6043 | 4.3321
|  |  |  | 4.3305 | 0.076098 | [13 empty] | 1265 | 1549.1207 | 0 | 0 | 39.2348 | 78.4696 | 11.5304 | 4.3305
|  |  |  | 4.3289 | 0.080068 | [13 empty] | 1266 | 1548.3036 | 0 | 0 | 39.2718 | 78.5436 | 11.4564 | 4.3289
|  |  |  | 4.3273 | 0.084057 | [13 empty] | 1267 | 1547.4854 | 0 | 0 | 39.3088 | 78.6176 | 11.3824 | 4.3273
|  |  |  | 4.3257 | 0.088066 | [13 empty] | 1268 | 1546.6661 | 0 | 0 | 39.3459 | 78.6917 | 11.3083 | 4.3257
|  |  |  | 4.3241 | 0.092094 | [13 empty] | 1269 | 1545.8457 | 0 | 0 | 39.3829 | 78.7658 | 11.2342 | 4.3241
|  |  |  | 4.3225 | 0.096142 | [13 empty] | 1270 | 1545.0243 | 0 | 0 | 39.42 | 78.84 | 11.16 | 4.3225
|  |  |  | 4.3208 | 0.10021 | [13 empty] | 1271 | 1544.2017 | 0 | 0 | 39.4571 | 78.9142 | 11.0858 | 4.3208
|  |  |  | 4.3192 | 0.1043 | [13 empty] | 1272 | 1543.3781 | 0 | 0 | 39.4942 | 78.9884 | 11.0116 | 4.3192
|  |  |  | 4.3176 | 0.1084 | [13 empty] | 1273 | 1542.5534 | 0 | 0 | 39.5313 | 79.0627 | 10.9373 | 4.3176
|  |  |  | 4.3159 | 0.11253 | [13 empty] | 1274 | 1541.7276 | 0 | 0 | 39.5685 | 79.137 | 10.863 | 4.3159
|  |  |  | 4.3142 | 0.11668 | [13 empty] | 1275 | 1540.9007 | 0 | 0 | 39.6057 | 79.2113 | 10.7887 | 4.3142
|  |  |  | 4.3126 | 0.12084 | [13 empty] | 1276 | 1540.0727 | 0 | 0 | 39.6428 | 79.2857 | 10.7143 | 4.3126
|  |  |  | 4.3109 | 0.12502 | [13 empty] | 1277 | 1539.2436 | 0 | 0 | 39.6801 | 79.3601 | 10.6399 | 4.3109
|  |  |  | 4.3092 | 0.12923 | [13 empty] | 1278 | 1538.4135 | 0 | 0 | 39.7173 | 79.4346 | 10.5654 | 4.3092
|  |  |  | 4.3075 | 0.13345 | [13 empty] | 1279 | 1537.5822 | 0 | 0 | 39.7545 | 79.5091 | 10.4909 | 4.3075
|  |  |  | 4.3058 | 0.13769 | [13 empty] | 1280 | 1536.7498 | 0 | 0 | 39.7918 | 79.5836 | 10.4164 | 4.3058
|  |  |  | 4.304 | 0.14195 | [13 empty] | 1281 | 1535.9163 | 0 | 0 | 39.8291 | 79.6582 | 10.3418 | 4.304
|  |  |  | 4.3023 | 0.14623 | [13 empty] | 1282 | 1535.0818 | 0 | 0 | 39.8664 | 79.7329 | 10.2671 | 4.3023
|  |  |  | 4.3006 | 0.15053 | [13 empty] | 1283 | 1534.2461 | 0 | 0 | 39.9038 | 79.8075 | 10.1925 | 4.3006
|  |  |  | 4.2988 | 0.15485 | [13 empty] | 1284 | 1533.4093 | 0 | 0 | 39.9411 | 79.8822 | 10.1178 | 4.2988
|  |  |  | 4.2971 | 0.15919 | [13 empty] | 1285 | 1532.5714 | 0 | 0 | 39.9785 | 79.957 | 10.043 | 4.2971
|  |  |  | 4.2953 | 0.16355 | [13 empty] | 1286 | 1531.7324 | 0 | 0 | 40.0159 | 80.0318 | 9.9682 | 4.2953
|  |  |  | 4.2936 | 0.16792 | [13 empty] | 1287 | 1530.8922 | 0 | 0 | 40.0533 | 80.1066 | 9.8934 | 4.2936
|  |  |  | 4.2918 | 0.17232 | [13 empty] | 1288 | 1530.051 | 0 | 0 | 40.0907 | 80.1815 | 9.8185 | 4.2918
|  |  |  | 4.29 | 0.17673 | [13 empty] | 1289 | 1529.2086 | 0 | 0 | 40.1282 | 80.2564 | 9.7436 | 4.29
|  |  |  | 4.2882 | 0.18116 | [13 empty] | 1290 | 1528.3651 | 0 | 0 | 40.1657 | 80.3314 | 9.6686 | 4.2882
|  |  |  | 4.2864 | 0.18561 | [13 empty] | 1291 | 1527.5205 | 0 | 0 | 40.2032 | 80.4063 | 9.5937 | 4.2864
|  |  |  | 4.2846 | 0.19008 | [13 empty] | 1292 | 1526.6748 | 0 | 0 | 40.2407 | 80.4814 | 9.5186 | 4.2846
|  |  |  | 4.2828 | 0.19457 | [13 empty] | 1293 | 1525.828 | 0 | 0 | 40.2782 | 80.5565 | 9.4435 | 4.2828
|  |  |  | 4.2809 | 0.19907 | [13 empty] | 1294 | 1524.98 | 0 | 0 | 40.3158 | 80.6316 | 9.3684 | 4.2809
|  |  |  | 4.2791 | 0.2036 | [13 empty] | 1295 | 1524.1309 | 0 | 0 | 40.3534 | 80.7068 | 9.2932 | 4.2791
|  |  |  | 4.2772 | 0.20814 | [13 empty] | 1296 | 1523.2807 | 0 | 0 | 40.391 | 80.782 | 9.218 | 4.2772
|  |  |  | 4.2754 | 0.21271 | [13 empty] | 1297 | 1522.4293 | 0 | 0 | 40.4286 | 80.8572 | 9.1428 | 4.2754
|  |  |  | 4.2735 | 0.21729 | [13 empty] | 1298 | 1521.5768 | 0 | 0 | 40.4662 | 80.9325 | 9.0675 | 4.2735
|  |  |  | 4.2716 | 0.22188 | [13 empty] | 1299 | 1520.7232 | 0 | 0 | 40.5039 | 81.0078 | 8.9922 | 4.2716
|  |  |  | 4.2698 | 0.2265 | [13 empty] | 1300 | 1519.8684 | 0 | 0 | 40.5416 | 81.0832 | 8.9168 | 4.2698
|  |  |  | 4.2679 | 0.23114 | [13 empty] | 1301 | 1519.0125 | 0 | 0 | 40.5793 | 81.1586 | 8.8414 | 4.2679
|  |  |  | 4.266 | 0.23579 | [13 empty] | 1302 | 1518.1555 | 0 | 0 | 40.617 | 81.2341 | 8.7659 | 4.266
|  |  |  | 4.2641 | 0.24046 | [13 empty] | 1303 | 1517.2973 | 0 | 0 | 40.6548 | 81.3096 | 8.6904 | 4.2641
|  |  |  | 4.2622 | 0.24515 | [13 empty] | 1304 | 1516.4379 | 0 | 0 | 40.6926 | 81.3851 | 8.6149 | 4.2622
|  |  |  | 4.2602 | 0.24986 | [13 empty] | 1305 | 1515.5774 | 0 | 0 | 40.7304 | 81.4607 | 8.5393 | 4.2602
|  |  |  | 4.2583 | 0.25459 | [13 empty] | 1306 | 1514.7158 | 0 | 0 | 40.7682 | 81.5363 | 8.4637 | 4.2583
|  |  |  | 4.2564 | 0.25933 | [13 empty] | 1307 | 1513.853 | 0 | 0 | 40.806 | 81.612 | 8.388 | 4.2564
|  |  |  | 4.2544 | 0.26409 | [13 empty] | 1308 | 1512.9891 | 0 | 0 | 40.8439 | 81.6877 | 8.3123 | 4.2544
|  |  |  | 4.2524 | 0.26887 | [13 empty] | 1309 | 1512.124 | 0 | 0 | 40.8817 | 81.7635 | 8.2365 | 4.2524
|  |  |  | 4.2505 | 0.27367 | [13 empty] | 1310 | 1511.2578 | 0 | 0 | 40.9196 | 81.8393 | 8.1607 | 4.2505
|  |  |  | 4.2485 | 0.27848 | [13 empty] | 1311 | 1510.3903 | 0 | 0 | 40.9576 | 81.9151 | 8.0849 | 4.2485
|  |  |  | 4.2465 | 0.28332 | [13 empty] | 1312 | 1509.5218 | 0 | 0 | 40.9955 | 81.991 | 8.009 | 4.2465
|  |  |  | 4.2445 | 0.28817 | [13 empty] | 1313 | 1508.652 | 0 | 0 | 41.0335 | 82.067 | 7.933 | 4.2445
|  |  |  | 4.2425 | 0.29304 | [13 empty] | 1314 | 1507.7812 | 0 | 0 | 41.0715 | 82.143 | 7.857 | 4.2425
|  |  |  | 4.2405 | 0.29792 | [13 empty] | 1315 | 1506.9091 | 0 | 0 | 41.1095 | 82.219 | 7.781 | 4.2405
|  |  |  | 4.2385 | 0.30283 | [13 empty] | 1316 | 1506.0359 | 0 | 0 | 41.1475 | 82.295 | 7.705 | 4.2385
|  |  |  | 4.2365 | 0.30775 | [13 empty] | 1317 | 1505.1615 | 0 | 0 | 41.1856 | 82.3711 | 7.6289 | 4.2365
|  |  |  | 4.2344 | 0.31269 | [13 empty] | 1318 | 1504.2859 | 0 | 0 | 41.2237 | 82.4473 | 7.5527 | 4.2344
|  |  |  | 4.2324 | 0.31764 | [13 empty] | 1319 | 1503.4091 | 0 | 0 | 41.2618 | 82.5235 | 7.4765 | 4.2324
|  |  |  | 4.2304 | 0.32262 | [13 empty] | 1320 | 1502.5312 | 0 | 0 | 41.2999 | 82.5997 | 7.4003 | 4.2304
|  |  |  | 4.2283 | 0.32761 | [13 empty] | 1321 | 1501.6521 | 0 | 0 | 41.338 | 82.676 | 7.324 | 4.2283
|  |  |  | 4.2262 | 0.33262 | [13 empty] | 1322 | 1500.7718 | 0 | 0 | 41.3762 | 82.7524 | 7.2476 | 4.2262
|  |  |  | 4.2242 | 0.33764 | [13 empty] | 1323 | 1499.8903 | 0 | 0 | 41.4144 | 82.8287 | 7.1713 | 4.2242
|  |  |  | 4.2221 | 0.34268 | [13 empty] | 1324 | 1499.0077 | 0 | 0 | 41.4526 | 82.9052 | 7.0948 | 4.2221
|  |  |  | 4.22 | 0.34774 | [13 empty] | 1325 | 1498.1238 | 0 | 0 | 41.4908 | 82.9816 | 7.0184 | 4.22
|  |  |  | 4.2179 | 0.35282 | [13 empty] | 1326 | 1497.2388 | 0 | 0 | 41.5291 | 83.0581 | 6.9419 | 4.2179
|  |  |  | 4.2158 | 0.35791 | [13 empty] | 1327 | 1496.3526 | 0 | 0 | 41.5674 | 83.1347 | 6.8653 | 4.2158
|  |  |  | 4.2136 | 0.36303 | [13 empty] | 1328 | 1495.4651 | 0 | 0 | 41.6057 | 83.2113 | 6.7887 | 4.2136
|  |  |  | 4.2115 | 0.36815 | [13 empty] | 1329 | 1494.5765 | 0 | 0 | 41.644 | 83.288 | 6.712 | 4.2115
|  |  |  | 4.2094 | 0.3733 | [13 empty] | 1330 | 1493.6867 | 0 | 0 | 41.6823 | 83.3647 | 6.6353 | 4.2094
|  |  |  | 4.2072 | 0.37846 | [13 empty] | 1331 | 1492.7957 | 0 | 0 | 41.7207 | 83.4414 | 6.5586 | 4.2072
|  |  |  | 4.2051 | 0.38364 | [13 empty] | 1332 | 1491.9035 | 0 | 0 | 41.7591 | 83.5182 | 6.4818 | 4.2051
|  |  |  | 4.2029 | 0.38883 | [13 empty] | 1333 | 1491.0101 | 0 | 0 | 41.7975 | 83.595 | 6.405 | 4.2029
|  |  |  | 4.2008 | 0.39404 | [13 empty] | 1334 | 1490.1154 | 0 | 0 | 41.8359 | 83.6719 | 6.3281 | 4.2008
|  |  |  | 4.1986 | 0.39927 | [13 empty] | 1335 | 1489.2196 | 0 | 0 | 41.8744 | 83.7488 | 6.2512 | 4.1986
|  |  |  | 4.1964 | 0.40452 | [13 empty] | 1336 | 1488.3225 | 0 | 0 | 41.9129 | 83.8258 | 6.1742 | 4.1964
|  |  |  | 4.1942 | 0.40978 | [13 empty] | 1337 | 1487.4243 | 0 | 0 | 41.9514 | 83.9028 | 6.0972 | 4.1942
|  |  |  | 4.192 | 0.41506 | [13 empty] | 1338 | 1486.5248 | 0 | 0 | 41.9899 | 83.9799 | 6.0201 | 4.192
|  |  |  | 4.1898 | 0.42035 | [13 empty] | 1339 | 1485.6241 | 0 | 0 | 42.0285 | 84.057 | 5.943 | 4.1898
|  |  |  | 4.1876 | 0.42566 | [13 empty] | 1340 | 1484.7222 | 0 | 0 | 42.0671 | 84.1341 | 5.8659 | 4.1876
|  |  |  | 4.1854 | 0.43099 | [13 empty] | 1341 | 1483.8191 | 0 | 0 | 42.1057 | 84.2113 | 5.7887 | 4.1854
|  |  |  | 4.1831 | 0.43633 | [13 empty] | 1342 | 1482.9147 | 0 | 0 | 42.1443 | 84.2886 | 5.7114 | 4.1831
|  |  |  | 4.1809 | 0.44169 | [13 empty] | 1343 | 1482.0091 | 0 | 0 | 42.1829 | 84.3659 | 5.6341 | 4.1809
|  |  |  | 4.1786 | 0.44706 | [13 empty] | 1344 | 1481.1023 | 0 | 0 | 42.2216 | 84.4432 | 5.5568 | 4.1786
|  |  |  | 4.1764 | 0.45246 | [13 empty] | 1345 | 1480.1942 | 0 | 0 | 42.2603 | 84.5206 | 5.4794 | 4.1764
|  |  |  | 4.1741 | 0.45786 | [13 empty] | 1346 | 1479.285 | 0 | 0 | 42.299 | 84.5981 | 5.4019 | 4.1741
|  |  |  | 4.1718 | 0.46329 | [13 empty] | 1347 | 1478.3744 | 0 | 0 | 42.3378 | 84.6755 | 5.3245 | 4.1718
|  |  |  | 4.1695 | 0.46873 | [13 empty] | 1348 | 1477.4627 | 0 | 0 | 42.3765 | 84.7531 | 5.2469 | 4.1695
|  |  |  | 4.1672 | 0.47418 | [13 empty] | 1349 | 1476.5497 | 0 | 0 | 42.4153 | 84.8307 | 5.1693 | 4.1672
|  |  |  | 4.1649 | 0.47965 | [13 empty] | 1350 | 1475.6355 | 0 | 0 | 42.4542 | 84.9083 | 5.0917 | 4.1649
|  |  |  | 4.1626 | 0.48514 | [13 empty] | 1351 | 1474.72 | 0 | 0 | 42.493 | 84.986 | 5.014 | 4.1626
|  |  |  | 4.1603 | 0.49064 | [13 empty] | 1352 | 1473.8032 | 0 | 0 | 42.5319 | 85.0637 | 4.9363 | 4.1603
|  |  |  | 4.158 | 0.49616 | [13 empty] | 1353 | 1472.8853 | 0 | 0 | 42.5707 | 85.1415 | 4.8585 | 4.158
|  |  |  | 4.1556 | 0.5017 | [13 empty] | 1354 | 1471.966 | 0 | 0 | 42.6097 | 85.2193 | 4.7807 | 4.1556
|  |  |  | 4.1533 | 0.50725 | [13 empty] | 1355 | 1471.0455 | 0 | 0 | 42.6486 | 85.2972 | 4.7028 | 4.1533
|  |  |  | 4.151 | 0.51281 | [13 empty] | 1356 | 1470.1238 | 0 | 0 | 42.6876 | 85.3751 | 4.6249 | 4.151
|  |  |  | 4.1486 | 0.51839 | [13 empty] | 1357 | 1469.2008 | 0 | 0 | 42.7265 | 85.4531 | 4.5469 | 4.1486
|  |  |  | 4.1462 | 0.52399 | [13 empty] | 1358 | 1468.2765 | 0 | 0 | 42.7655 | 85.5311 | 4.4689 | 4.1462
|  |  |  | 4.1439 | 0.5296 | [13 empty] | 1359 | 1467.351 | 0 | 0 | 42.8046 | 85.6092 | 4.3908 | 4.1439
|  |  |  | 4.1415 | 0.53523 | [13 empty] | 1360 | 1466.4242 | 0 | 0 | 42.8436 | 85.6873 | 4.3127 | 4.1415
|  |  |  | 4.1391 | 0.54087 | [13 empty] | 1361 | 1465.4962 | 0 | 0 | 42.8827 | 85.7655 | 4.2345 | 4.1391
|  |  |  | 4.1367 | 0.54653 | [13 empty] | 1362 | 1464.5668 | 0 | 0 | 42.9218 | 85.8437 | 4.1563 | 4.1367
|  |  |  | 4.1343 | 0.5522 | [13 empty] | 1363 | 1463.6362 | 0 | 0 | 42.961 | 85.9219 | 4.0781 | 4.1343
|  |  |  | 4.1318 | 0.55788 | [13 empty] | 1364 | 1462.7043 | 0 | 0 | 43.0001 | 86.0003 | 3.9997 | 4.1318
|  |  |  | 4.1294 | 0.56359 | [13 empty] | 1365 | 1461.7712 | 0 | 0 | 43.0393 | 86.0786 | 3.9214 | 4.1294
|  |  |  | 4.127 | 0.5693 | [13 empty] | 1366 | 1460.8367 | 0 | 0 | 43.0785 | 86.157 | 3.843 | 4.127
|  |  |  | 4.1245 | 0.57504 | [13 empty] | 1367 | 1459.901 | 0 | 0 | 43.1178 | 86.2355 | 3.7645 | 4.1245
|  |  |  | 4.1221 | 0.58078 | [13 empty] | 1368 | 1458.964 | 0 | 0 | 43.157 | 86.314 | 3.686 | 4.1221
|  |  |  | 4.1196 | 0.58655 | [13 empty] | 1369 | 1458.0257 | 0 | 0 | 43.1963 | 86.3926 | 3.6074 | 4.1196
|  |  |  | 4.1172 | 0.59232 | [13 empty] | 1370 | 1457.0861 | 0 | 0 | 43.2356 | 86.4712 | 3.5288 | 4.1172
|  |  |  | 4.1147 | 0.59811 | [13 empty] | 1371 | 1456.1453 | 0 | 0 | 43.2749 | 86.5499 | 3.4501 | 4.1147
|  |  |  | 4.1122 | 0.60392 | [13 empty] | 1372 | 1455.2031 | 0 | 0 | 43.3143 | 86.6286 | 3.3714 | 4.1122
|  |  |  | 4.1097 | 0.60974 | [13 empty] | 1373 | 1454.2596 | 0 | 0 | 43.3537 | 86.7074 | 3.2926 | 4.1097
|  |  |  | 4.1072 | 0.61558 | [13 empty] | 1374 | 1453.3148 | 0 | 0 | 43.3931 | 86.7862 | 3.2138 | 4.1072
|  |  |  | 4.1047 | 0.62143 | [13 empty] | 1375 | 1452.3688 | 0 | 0 | 43.4325 | 86.8651 | 3.1349 | 4.1047
|  |  |  | 4.1022 | 0.62729 | [13 empty] | 1376 | 1451.4214 | 0 | 0 | 43.472 | 86.944 | 3.056 | 4.1022
|  |  |  | 4.0997 | 0.63317 | [13 empty] | 1377 | 1450.4727 | 0 | 0 | 43.5115 | 87.023 | 2.977 | 4.0997
|  |  |  | 4.0971 | 0.63906 | [13 empty] | 1378 | 1449.5227 | 0 | 0 | 43.551 | 87.102 | 2.898 | 4.0971
|  |  |  | 4.0946 | 0.64497 | [13 empty] | 1379 | 1448.5714 | 0 | 0 | 43.5905 | 87.1811 | 2.8189 | 4.0946
|  |  |  | 4.0921 | 0.65089 | [13 empty] | 1380 | 1447.6187 | 0 | 0 | 43.6301 | 87.2602 | 2.7398 | 4.0921
|  |  |  | 4.0895 | 0.65683 | [13 empty] | 1381 | 1446.6648 | 0 | 0 | 43.6697 | 87.3394 | 2.6606 | 4.0895
|  |  |  | 4.0869 | 0.66278 | [13 empty] | 1382 | 1445.7095 | 0 | 0 | 43.7093 | 87.4186 | 2.5814 | 4.0869
|  |  |  | 4.0844 | 0.66874 | [13 empty] | 1383 | 1444.7529 | 0 | 0 | 43.749 | 87.4979 | 2.5021 | 4.0844
|  |  |  | 4.0818 | 0.67472 | [13 empty] | 1384 | 1443.795 | 0 | 0 | 43.7886 | 87.5773 | 2.4227 | 4.0818
|  |  |  | 4.0792 | 0.68071 | [13 empty] | 1385 | 1442.8357 | 0 | 0 | 43.8283 | 87.6567 | 2.3433 | 4.0792
|  |  |  | 4.0766 | 0.68671 | [13 empty] | 1386 | 1441.8752 | 0 | 0 | 43.8681 | 87.7361 | 2.2639 | 4.0766
|  |  |  | 4.074 | 0.69273 | [13 empty] | 1387 | 1440.9133 | 0 | 0 | 43.9078 | 87.8156 | 2.1844 | 4.074
|  |  |  | 4.0714 | 0.69877 | [13 empty] | 1388 | 1439.95 | 0 | 0 | 43.9476 | 87.8952 | 2.1048 | 4.0714
|  |  |  | 4.0688 | 0.70481 | [13 empty] | 1389 | 1438.9854 | 0 | 0 | 43.9874 | 87.9748 | 2.0252 | 4.0688
|  |  |  | 4.0661 | 0.71087 | [13 empty] | 1390 | 1438.0195 | 0 | 0 | 44.0272 | 88.0544 | 1.9456 | 4.0661
|  |  |  | 4.0635 | 0.71695 | [13 empty] | 1391 | 1437.0522 | 0 | 0 | 44.0671 | 88.1341 | 1.8659 | 4.0635
|  |  |  | 4.0608 | 0.72303 | [13 empty] | 1392 | 1436.0836 | 0 | 0 | 44.107 | 88.2139 | 1.7861 | 4.0608
|  |  |  | 4.0582 | 0.72913 | [13 empty] | 1393 | 1435.1136 | 0 | 0 | 44.1469 | 88.2937 | 1.7063 | 4.0582
|  |  |  | 4.0555 | 0.73525 | [13 empty] | 1394 | 1434.1423 | 0 | 0 | 44.1868 | 88.3736 | 1.6264 | 4.0555
|  |  |  | 4.0529 | 0.74138 | [13 empty] | 1395 | 1433.1696 | 0 | 0 | 44.2268 | 88.4535 | 1.5465 | 4.0529
|  |  |  | 4.0502 | 0.74752 | [13 empty] | 1396 | 1432.1955 | 0 | 0 | 44.2668 | 88.5335 | 1.4665 | 4.0502
|  |  |  | 4.0475 | 0.75367 | [13 empty] | 1397 | 1431.2201 | 0 | 0 | 44.3068 | 88.6136 | 1.3864 | 4.0475
|  |  |  | 4.0448 | 0.75984 | [13 empty] | 1398 | 1430.2433 | 0 | 0 | 44.3468 | 88.6937 | 1.3063 | 4.0448
|  |  |  | 4.0421 | 0.76602 | [13 empty] | 1399 | 1429.2652 | 0 | 0 | 44.3869 | 88.7738 | 1.2262 | 4.0421
|  |  |  | 4.0394 | 0.77221 | [13 empty] | 1400 | 1428.2857 | 0 | 0 | 44.427 | 88.854 | 1.146 | 4.0394
|  |  |  | 4.0367 | 0.77842 | [13 empty] | 1401 | 1427.3048 | 0 | 0 | 44.4671 | 88.9343 | 1.0657 | 4.0367
|  |  |  | 4.0339 | 0.78464 | [13 empty] | 1402 | 1426.3225 | 0 | 0 | 44.5073 | 89.0146 | 0.98542 | 4.0339
|  |  |  | 4.0312 | 0.79087 | [13 empty] | 1403 | 1425.3389 | 0 | 0 | 44.5475 | 89.0949 | 0.90505 | 4.0312
|  |  |  | 4.0285 | 0.79711 | [13 empty] | 1404 | 1424.3539 | 0 | 0 | 44.5877 | 89.1754 | 0.82463 | 4.0285
|  |  |  | 4.0257 | 0.80337 | [13 empty] | 1405 | 1423.3675 | 0 | 0 | 44.6279 | 89.2559 | 0.74415 | 4.0257
|  |  |  | 4.023 | 0.80964 | [13 empty] | 1406 | 1422.3797 | 0 | 0 | 44.6682 | 89.3364 | 0.66361 | 4.023
|  |  |  | 4.0202 | 0.81592 | [13 empty] | 1407 | 1421.3905 | 0 | 0 | 44.7085 | 89.417 | 0.58302 | 4.0202
|  |  |  | 4.0174 | 0.82222 | [13 empty] | 1408 | 1420.3999 | 0 | 0 | 44.7488 | 89.4976 | 0.50238 | 4.0174
|  |  |  | 4.0146 | 0.82853 | [13 empty] | 1409 | 1419.408 | 0 | 0 | 44.7892 | 89.5783 | 0.42167 | 4.0146
|  |  |  | 4.0118 | 0.83485 | [13 empty] | 1410 | 1418.4146 | 0 | 0 | 44.8295 | 89.6591 | 0.34091 | 4.0118
|  |  |  | 4.009 | 0.84118 | [13 empty] | 1411 | 1417.4198 | 0 | 0 | 44.87 | 89.7399 | 0.2601 | 4.009
|  |  |  | 4.0062 | 0.84753 | [13 empty] | 1412 | 1416.4237 | 0 | 0 | 44.9104 | 89.8208 | 0.17922 | 4.0062
|  |  |  | 4.0034 | 0.85389 | [13 empty] | 1413 | 1415.4261 | 0 | 0 | 44.9509 | 89.9017 | 0.098291 | 4.0034
|  |  |  | 4.0006 | 0.86026 | [13 empty] | 1414 | 1414.4271 | 0 | 0 | 44.9913 | 89.9827 | 0.017303 | 4.0006
|  |  |  | 3.9978 | 0.86664 | [13 empty] | 1415 | 1413.4267 | 0 | 0 | 45.0319 | 90.0637 | -0.063742 | 3.9978
|  |  |  | 3.9949 | 0.87303 | [13 empty] | 1416 | 1412.4249 | 0 | 0 | 45.0724 | 90.1448 | -0.14484 | 3.9949
|  |  |  | 3.9921 | 0.87944 | [13 empty] | 1417 | 1411.4216 | 0 | 0 | 45.113 | 90.226 | -0.226 | 3.9921
|  |  |  | 3.9892 | 0.88586 | [13 empty] | 1418 | 1410.417 | 0 | 0 | 45.1536 | 90.3072 | -0.30722 | 3.9892
|  |  |  | 3.9864 | 0.89229 | [13 empty] | 1419 | 1409.4109 | 0 | 0 | 45.1942 | 90.3885 | -0.3885 | 3.9864
|  |  |  | 3.9835 | 0.89873 | [13 empty] | 1420 | 1408.4034 | 0 | 0 | 45.2349 | 90.4698 | -0.46983 | 3.9835
|  |  |  | 3.9806 | 0.90518 | [13 empty] | 1421 | 1407.3944 | 0 | 0 | 45.2756 | 90.5512 | -0.55122 | 3.9806
|  |  |  | 3.9777 | 0.91165 | [13 empty] | 1422 | 1406.384 | 0 | 0 | 45.3163 | 90.6327 | -0.63267 | 3.9777
|  |  |  | 3.9748 | 0.91813 | [13 empty] | 1423 | 1405.3722 | 0 | 0 | 45.3571 | 90.7142 | -0.71418 | 3.9748
|  |  |  | 3.9719 | 0.92461 | [13 empty] | 1424 | 1404.3589 | 0 | 0 | 45.3979 | 90.7957 | -0.79575 | 3.9719
|  |  |  | 3.969 | 0.93112 | [13 empty] | 1425 | 1403.3442 | 0 | 0 | 45.4387 | 90.8774 | -0.87738 | 3.969
|  |  |  | 3.9661 | 0.93763 | [13 empty] | 1426 | 1402.3281 | 0 | 0 | 45.4795 | 90.9591 | -0.95906 | 3.9661
|  |  |  | 3.9632 | 0.94415 | [13 empty] | 1427 | 1401.3105 | 0 | 0 | 45.5204 | 91.0408 | -1.0408 | 3.9632
|  |  |  | 3.9602 | 0.95069 | [13 empty] | 1428 | 1400.2914 | 0 | 0 | 45.5613 | 91.1226 | -1.1226 | 3.9602
|  |  |  | 3.9573 | 0.95723 | [13 empty] | 1429 | 1399.2709 | 0 | 0 | 45.6022 | 91.2045 | -1.2045 | 3.9573
|  |  |  | 3.9544 | 0.96379 | [13 empty] | 1430 | 1398.2489 | 0 | 0 | 45.6432 | 91.2864 | -1.2864 | 3.9544
|  |  |  | 3.9514 | 0.97036 | [13 empty] | 1431 | 1397.2255 | 0 | 0 | 45.6842 | 91.3684 | -1.3684 | 3.9514
|  |  |  | 3.9484 | 0.97694 | [13 empty] | 1432 | 1396.2006 | 0 | 0 | 45.7252 | 91.4504 | -1.4504 | 3.9484
|  |  |  | 3.9455 | 0.98353 | [13 empty] | 1433 | 1395.1742 | 0 | 0 | 45.7663 | 91.5325 | -1.5325 | 3.9455
|  |  |  | 3.9425 | 0.99013 | [13 empty] | 1434 | 1394.1463 | 0 | 0 | 45.8073 | 91.6147 | -1.6147 | 3.9425
|  |  |  | 3.9395 | 0.99674 | [13 empty] | 1435 | 1393.117 | 0 | 0 | 45.8485 | 91.6969 | -1.6969 | 3.9395
|  |  |  | 3.9365 | 1.0034 | [13 empty] | 1436 | 1392.0862 | 0 | 0 | 45.8896 | 91.7792 | -1.7792 | 3.9365
|  |  |  | 3.9335 | 1.01 | [13 empty] | 1437 | 1391.0539 | 0 | 0 | 45.9308 | 91.8616 | -1.8616 | 3.9335
|  |  |  | 3.9305 | 1.0166 | [13 empty] | 1438 | 1390.0201 | 0 | 0 | 45.972 | 91.944 | -1.944 | 3.9305
|  |  |  | 3.9274 | 1.0233 | [13 empty] | 1439 | 1388.9849 | 0 | 0 | 46.0132 | 92.0264 | -2.0264 | 3.9274
|  |  |  | 3.9244 | 1.03 | [13 empty] | 1440 | 1387.9481 | 0 | 0 | 46.0545 | 92.109 | -2.109 | 3.9244
|  |  |  | 3.9214 | 1.0366 | [13 empty] | 1441 | 1386.9099 | 0 | 0 | 46.0958 | 92.1916 | -2.1916 | 3.9214
|  |  |  | 3.9183 | 1.0433 | [13 empty] | 1442 | 1385.8701 | 0 | 0 | 46.1371 | 92.2742 | -2.2742 | 3.9183
|  |  |  | 3.9153 | 1.05 | [13 empty] | 1443 | 1384.8289 | 0 | 0 | 46.1785 | 92.3569 | -2.3569 | 3.9153
|  |  |  | 3.9122 | 1.0567 | [13 empty] | 1444 | 1383.7861 | 0 | 0 | 46.2199 | 92.4397 | -2.4397 | 3.9122
|  |  |  | 3.9092 | 1.0635 | [13 empty] | 1445 | 1382.7418 | 0 | 0 | 46.2613 | 92.5225 | -2.5225 | 3.9092
|  |  |  | 3.9061 | 1.0702 | [13 empty] | 1446 | 1381.6961 | 0 | 0 | 46.3027 | 92.6054 | -2.6054 | 3.9061
|  |  |  | 3.903 | 1.0769 | [13 empty] | 1447 | 1380.6488 | 0 | 0 | 46.3442 | 92.6884 | -2.6884 | 3.903
|  |  |  | 3.8999 | 1.0837 | [13 empty] | 1448 | 1379.5999 | 0 | 0 | 46.3857 | 92.7714 | -2.7714 | 3.8999
|  |  |  | 3.8968 | 1.0904 | [13 empty] | 1449 | 1378.5496 | 0 | 0 | 46.4273 | 92.8545 | -2.8545 | 3.8968
|  |  |  | 3.8937 | 1.0972 | [13 empty] | 1450 | 1377.4977 | 0 | 0 | 46.4688 | 92.9377 | -2.9377 | 3.8937
|  |  |  | 3.8906 | 1.104 | [13 empty] | 1451 | 1376.4443 | 0 | 0 | 46.5105 | 93.0209 | -3.0209 | 3.8906
|  |  |  | 3.8874 | 1.1108 | [13 empty] | 1452 | 1375.3894 | 0 | 0 | 46.5521 | 93.1042 | -3.1042 | 3.8874
|  |  |  | 3.8843 | 1.1176 | [13 empty] | 1453 | 1374.3329 | 0 | 0 | 46.5938 | 93.1875 | -3.1875 | 3.8843
|  |  |  | 3.8812 | 1.1244 | [13 empty] | 1454 | 1373.2749 | 0 | 0 | 46.6355 | 93.271 | -3.271 | 3.8812
|  |  |  | 3.878 | 1.1312 | [13 empty] | 1455 | 1372.2154 | 0 | 0 | 46.6772 | 93.3544 | -3.3544 | 3.878
|  |  |  | 3.8749 | 1.138 | [13 empty] | 1456 | 1371.1543 | 0 | 0 | 46.719 | 93.438 | -3.438 | 3.8749
|  |  |  | 3.8717 | 1.1449 | [13 empty] | 1457 | 1370.0916 | 0 | 0 | 46.7608 | 93.5216 | -3.5216 | 3.8717
|  |  |  | 3.8685 | 1.1517 | [13 empty] | 1458 | 1369.0274 | 0 | 0 | 46.8026 | 93.6053 | -3.6053 | 3.8685
|  |  |  | 3.8654 | 1.1586 | [13 empty] | 1459 | 1367.9616 | 0 | 0 | 46.8445 | 93.689 | -3.689 | 3.8654
|  |  |  | 3.8622 | 1.1655 | [13 empty] | 1460 | 1366.8943 | 0 | 0 | 46.8864 | 93.7728 | -3.7728 | 3.8622
|  |  |  | 3.859 | 1.1723 | [13 empty] | 1461 | 1365.8254 | 0 | 0 | 46.9283 | 93.8567 | -3.8567 | 3.859
|  |  |  | 3.8558 | 1.1792 | [13 empty] | 1462 | 1364.7549 | 0 | 0 | 46.9703 | 93.9406 | -3.9406 | 3.8558
|  |  |  | 3.8526 | 1.1861 | [13 empty] | 1463 | 1363.6829 | 0 | 0 | 47.0123 | 94.0246 | -4.0246 | 3.8526
|  |  |  | 3.8494 | 1.193 | [13 empty] | 1464 | 1362.6093 | 0 | 0 | 47.0543 | 94.1086 | -4.1086 | 3.8494
|  |  |  | 3.8461 | 1.1999 | [13 empty] | 1465 | 1361.5341 | 0 | 0 | 47.0964 | 94.1928 | -4.1928 | 3.8461
|  |  |  | 3.8429 | 1.2069 | [13 empty] | 1466 | 1360.4573 | 0 | 0 | 47.1385 | 94.277 | -4.277 | 3.8429
|  |  |  | 3.8397 | 1.2138 | [13 empty] | 1467 | 1359.3789 | 0 | 0 | 47.1806 | 94.3612 | -4.3612 | 3.8397
|  |  |  | 3.8364 | 1.2207 | [13 empty] | 1468 | 1358.2989 | 0 | 0 | 47.2228 | 94.4456 | -4.4456 | 3.8364
|  |  |  | 3.8331 | 1.2277 | [13 empty] | 1469 | 1357.2174 | 0 | 0 | 47.265 | 94.53 | -4.53 | 3.8331
|  |  |  | 3.8299 | 1.2346 | [13 empty] | 1470 | 1356.1342 | 0 | 0 | 47.3072 | 94.6144 | -4.6144 | 3.8299
|  |  |  | 3.8266 | 1.2416 | [13 empty] | 1471 | 1355.0494 | 0 | 0 | 47.3495 | 94.699 | -4.699 | 3.8266
|  |  |  | 3.8233 | 1.2486 | [13 empty] | 1472 | 1353.9631 | 0 | 0 | 47.3918 | 94.7836 | -4.7836 | 3.8233
|  |  |  | 3.82 | 1.2556 | [13 empty] | 1473 | 1352.8751 | 0 | 0 | 47.4341 | 94.8682 | -4.8682 | 3.82
|  |  |  | 3.8167 | 1.2625 | [13 empty] | 1474 | 1351.7855 | 0 | 0 | 47.4765 | 94.953 | -4.953 | 3.8167
|  |  |  | 3.8134 | 1.2695 | [13 empty] | 1475 | 1350.6943 | 0 | 0 | 47.5189 | 95.0378 | -5.0378 | 3.8134
|  |  |  | 3.8101 | 1.2766 | [13 empty] | 1476 | 1349.6014 | 0 | 0 | 47.5613 | 95.1226 | -5.1226 | 3.8101
|  |  |  | 3.8068 | 1.2836 | [13 empty] | 1477 | 1348.507 | 0 | 0 | 47.6038 | 95.2076 | -5.2076 | 3.8068
|  |  |  | 3.8035 | 1.2906 | [13 empty] | 1478 | 1347.4109 | 0 | 0 | 47.6463 | 95.2926 | -5.2926 | 3.8035
|  |  |  | 3.8001 | 1.2976 | [13 empty] | 1479 | 1346.3131 | 0 | 0 | 47.6888 | 95.3777 | -5.3777 | 3.8001
|  |  |  | 3.7968 | 1.3047 | [13 empty] | 1480 | 1345.2137 | 0 | 0 | 47.7314 | 95.4628 | -5.4628 | 3.7968
|  |  |  | 3.7935 | 1.3117 | [13 empty] | 1481 | 1344.1127 | 0 | 0 | 47.774 | 95.5481 | -5.5481 | 3.7935
|  |  |  | 3.7901 | 1.3188 | [13 empty] | 1482 | 1343.0101 | 0 | 0 | 47.8167 | 95.6333 | -5.6333 | 3.7901
|  |  |  | 3.7867 | 1.3259 | [13 empty] | 1483 | 1341.9057 | 0 | 0 | 47.8593 | 95.7187 | -5.7187 | 3.7867
|  |  |  | 3.7834 | 1.3329 | [13 empty] | 1484 | 1340.7998 | 0 | 0 | 47.9021 | 95.8041 | -5.8041 | 3.7834
|  |  |  | 3.78 | 1.34 | [13 empty] | 1485 | 1339.6921 | 0 | 0 | 47.9448 | 95.8896 | -5.8896 | 3.78
|  |  |  | 3.7766 | 1.3471 | [13 empty] | 1486 | 1338.5828 | 0 | 0 | 47.9876 | 95.9752 | -5.9752 | 3.7766
|  |  |  | 3.7732 | 1.3542 | [13 empty] | 1487 | 1337.4719 | 0 | 0 | 48.0304 | 96.0608 | -6.0608 | 3.7732
|  |  |  | 3.7698 | 1.3613 | [13 empty] | 1488 | 1336.3592 | 0 | 0 | 48.0733 | 96.1466 | -6.1466 | 3.7698
|  |  |  | 3.7664 | 1.3684 | [13 empty] | 1489 | 1335.2449 | 0 | 0 | 48.1162 | 96.2323 | -6.2323 | 3.7664
|  |  |  | 3.763 | 1.3755 | [13 empty] | 1490 | 1334.1289 | 0 | 0 | 48.1591 | 96.3182 | -6.3182 | 3.763
|  |  |  | 3.7595 | 1.3827 | [13 empty] | 1491 | 1333.0113 | 0 | 0 | 48.2021 | 96.4041 | -6.4041 | 3.7595
|  |  |  | 3.7561 | 1.3898 | [13 empty] | 1492 | 1331.8919 | 0 | 0 | 48.2451 | 96.4901 | -6.4901 | 3.7561
|  |  |  | 3.7526 | 1.3969 | [13 empty] | 1493 | 1330.7708 | 0 | 0 | 48.2881 | 96.5762 | -6.5762 | 3.7526
|  |  |  | 3.7492 | 1.4041 | [13 empty] | 1494 | 1329.6481 | 0 | 0 | 48.3312 | 96.6623 | -6.6623 | 3.7492
|  |  |  | 3.7457 | 1.4113 | [13 empty] | 1495 | 1328.5236 | 0 | 0 | 48.3743 | 96.7486 | -6.7486 | 3.7457
|  |  |  | 3.7423 | 1.4184 | [13 empty] | 1496 | 1327.3975 | 0 | 0 | 48.4174 | 96.8349 | -6.8349 | 3.7423
|  |  |  | 3.7388 | 1.4256 | [13 empty] | 1497 | 1326.2696 | 0 | 0 | 48.4606 | 96.9212 | -6.9212 | 3.7388
|  |  |  | 3.7353 | 1.4328 | [13 empty] | 1498 | 1325.14 | 0 | 0 | 48.5038 | 97.0077 | -7.0077 | 3.7353
|  |  |  | 3.7318 | 1.44 | [13 empty] | 1499 | 1324.0087 | 0 | 0 | 48.5471 | 97.0942 | -7.0942 | 3.7318
|  |  |  | 3.7283 | 1.4471 | [13 empty] | 1500 | 1322.8757 | 0 | 0 | 48.5904 | 97.1808 | -7.1808 | 3.7283
|  |  |  | 3.7248 | 1.4543 | [13 empty] | 1501 | 1321.7409 | 0 | 0 | 48.6337 | 97.2674 | -7.2674 | 3.7248
|  |  |  | 3.7213 | 1.4616 | [13 empty] | 1502 | 1320.6044 | 0 | 0 | 48.6771 | 97.3542 | -7.3542 | 3.7213
|  |  |  | 3.7178 | 1.4688 | [13 empty] | 1503 | 1319.4662 | 0 | 0 | 48.7205 | 97.441 | -7.441 | 3.7178
|  |  |  | 3.7143 | 1.476 | [13 empty] | 1504 | 1318.3262 | 0 | 0 | 48.7639 | 97.5278 | -7.5278 | 3.7143
|  |  |  | 3.7107 | 1.4832 | [13 empty] | 1505 | 1317.1845 | 0 | 0 | 48.8074 | 97.6148 | -7.6148 | 3.7107
|  |  |  | 3.7072 | 1.4904 | [13 empty] | 1506 | 1316.041 | 0 | 0 | 48.8509 | 97.7018 | -7.7018 | 3.7072
|  |  |  | 3.7036 | 1.4977 | [13 empty] | 1507 | 1314.8958 | 0 | 0 | 48.8945 | 97.789 | -7.789 | 3.7036
|  |  |  | 3.7001 | 1.5049 | [13 empty] | 1508 | 1313.7488 | 0 | 0 | 48.9381 | 97.8761 | -7.8761 | 3.7001
|  |  |  | 3.6965 | 1.5122 | [13 empty] | 1509 | 1312.6001 | 0 | 0 | 48.9817 | 97.9634 | -7.9634 | 3.6965
|  |  |  | 3.6929 | 1.5194 | [13 empty] | 1510 | 1311.4496 | 0 | 0 | 49.0254 | 98.0507 | -8.0507 | 3.6929
|  |  |  | 3.6894 | 1.5267 | [13 empty] | 1511 | 1310.2973 | 0 | 0 | 49.0691 | 98.1382 | -8.1382 | 3.6894
|  |  |  | 3.6858 | 1.534 | [13 empty] | 1512 | 1309.1432 | 0 | 0 | 49.1128 | 98.2256 | -8.2256 | 3.6858
|  |  |  | 3.6822 | 1.5412 | [13 empty] | 1513 | 1307.9874 | 0 | 0 | 49.1566 | 98.3132 | -8.3132 | 3.6822
|  |  |  | 3.6786 | 1.5485 | [13 empty] | 1514 | 1306.8298 | 0 | 0 | 49.2004 | 98.4009 | -8.4009 | 3.6786
|  |  |  | 3.675 | 1.5558 | [13 empty] | 1515 | 1305.6703 | 0 | 0 | 49.2443 | 98.4886 | -8.4886 | 3.675
|  |  |  | 3.6713 | 1.5631 | [13 empty] | 1516 | 1304.5091 | 0 | 0 | 49.2882 | 98.5764 | -8.5764 | 3.6713
|  |  |  | 3.6677 | 1.5704 | [13 empty] | 1517 | 1303.3461 | 0 | 0 | 49.3321 | 98.6643 | -8.6643 | 3.6677
|  |  |  | 3.6641 | 1.5777 | [13 empty] | 1518 | 1302.1812 | 0 | 0 | 49.3761 | 98.7522 | -8.7522 | 3.6641
|  |  |  | 3.6604 | 1.585 | [13 empty] | 1519 | 1301.0146 | 0 | 0 | 49.4201 | 98.8403 | -8.8403 | 3.6604
|  |  |  | 3.6568 | 1.5923 | [13 empty] | 1520 | 1299.8461 | 0 | 0 | 49.4642 | 98.9284 | -8.9284 | 3.6568
|  |  |  | 3.6531 | 1.5997 | [13 empty] | 1521 | 1298.6759 | 0 | 0 | 49.5083 | 99.0166 | -9.0166 | 3.6531
|  |  |  | 3.6494 | 1.607 | [13 empty] | 1522 | 1297.5038 | 0 | 0 | 49.5524 | 99.1049 | -9.1049 | 3.6494
|  |  |  | 3.6458 | 1.6143 | [13 empty] | 1523 | 1296.3298 | 0 | 0 | 49.5966 | 99.1932 | -9.1932 | 3.6458
|  |  |  | 3.6421 | 1.6217 | [13 empty] | 1524 | 1295.154 | 0 | 0 | 49.6408 | 99.2817 | -9.2817 | 3.6421
|  |  |  | 3.6384 | 1.629 | [13 empty] | 1525 | 1293.9764 | 0 | 0 | 49.6851 | 99.3702 | -9.3702 | 3.6384
|  |  |  | 3.6347 | 1.6364 | [13 empty] | 1526 | 1292.797 | 0 | 0 | 49.7294 | 99.4588 | -9.4588 | 3.6347
|  |  |  | 3.631 | 1.6437 | [13 empty] | 1527 | 1291.6157 | 0 | 0 | 49.7737 | 99.5475 | -9.5475 | 3.631
|  |  |  | 3.6273 | 1.6511 | [13 empty] | 1528 | 1290.4325 | 0 | 0 | 49.8181 | 99.6362 | -9.6362 | 3.6273
|  |  |  | 3.6236 | 1.6584 | [13 empty] | 1529 | 1289.2475 | 0 | 0 | 49.8625 | 99.7251 | -9.7251 | 3.6236
|  |  |  | 3.6198 | 1.6658 | [13 empty] | 1530 | 1288.0606 | 0 | 0 | 49.907 | 99.814 | -9.814 | 3.6198
|  |  |  | 3.6161 | 1.6732 | [13 empty] | 1531 | 1286.8718 | 0 | 0 | 49.9515 | 99.903 | -9.903 | 3.6161
|  |  |  | 3.6124 | 1.6806 | [13 empty] | 1532 | 1285.6811 | 0 | 0 | 49.996 | 99.9921 | -9.9921 | 3.6124
|  |  |  | 3.6086 | 1.688 | [13 empty] | 1533 | 1284.4886 | 0 | 0 | 50.0406 | 100.0812 | -10.0812 | 3.6086
|  |  |  | 3.6049 | 1.6953 | [13 empty] | 1534 | 1283.2942 | 0 | 0 | 50.0853 | 100.1705 | -10.1705 | 3.6049
|  |  |  | 3.6011 | 1.7027 | [13 empty] | 1535 | 1282.0979 | 0 | 0 | 50.1299 | 100.2598 | -10.2598 | 3.6011
|  |  |  | 3.5973 | 1.7101 | [13 empty] | 1536 | 1280.8997 | 0 | 0 | 50.1746 | 100.3493 | -10.3493 | 3.5973
|  |  |  | 3.5935 | 1.7175 | [13 empty] | 1537 | 1279.6996 | 0 | 0 | 50.2194 | 100.4388 | -10.4388 | 3.5935
|  |  |  | 3.5897 | 1.7249 | [13 empty] | 1538 | 1278.4976 | 0 | 0 | 50.2642 | 100.5283 | -10.5283 | 3.5897
|  |  |  | 3.5859 | 1.7324 | [13 empty] | 1539 | 1277.2936 | 0 | 0 | 50.309 | 100.618 | -10.618 | 3.5859
|  |  |  | 3.5821 | 1.7398 | [13 empty] | 1540 | 1276.0878 | 0 | 0 | 50.3539 | 100.7078 | -10.7078 | 3.5821
|  |  |  | 3.5783 | 1.7472 | [13 empty] | 1541 | 1274.88 | 0 | 0 | 50.3988 | 100.7976 | -10.7976 | 3.5783
|  |  |  | 3.5745 | 1.7546 | [13 empty] | 1542 | 1273.6703 | 0 | 0 | 50.4438 | 100.8875 | -10.8875 | 3.5745
|  |  |  | 3.5707 | 1.762 | [13 empty] | 1543 | 1272.4586 | 0 | 0 | 50.4888 | 100.9776 | -10.9776 | 3.5707
|  |  |  | 3.5669 | 1.7695 | [13 empty] | 1544 | 1271.2451 | 0 | 0 | 50.5338 | 101.0677 | -11.0677 | 3.5669
|  |  |  | 3.563 | 1.7769 | [13 empty] | 1545 | 1270.0295 | 0 | 0 | 50.5789 | 101.1578 | -11.1578 | 3.563
|  |  |  | 3.5592 | 1.7843 | [13 empty] | 1546 | 1268.812 | 0 | 0 | 50.6241 | 101.2481 | -11.2481 | 3.5592
|  |  |  | 3.5553 | 1.7918 | [13 empty] | 1547 | 1267.5926 | 0 | 0 | 50.6692 | 101.3385 | -11.3385 | 3.5553
|  |  |  | 3.5514 | 1.7992 | [13 empty] | 1548 | 1266.3712 | 0 | 0 | 50.7145 | 101.4289 | -11.4289 | 3.5514
|  |  |  | 3.5476 | 1.8067 | [13 empty] | 1549 | 1265.1478 | 0 | 0 | 50.7597 | 101.5194 | -11.5194 | 3.5476
|  |  |  | 3.5437 | 1.8141 | [13 empty] | 1550 | 1263.9225 | 0 | 0 | 50.805 | 101.6101 | -11.6101 | 3.5437
|  |  |  | 3.5398 | 1.8216 | [13 empty] | 1551 | 1262.6951 | 0 | 0 | 50.8504 | 101.7008 | -11.7008 | 3.5398
|  |  |  | 3.5359 | 1.8291 | [13 empty] | 1552 | 1261.4658 | 0 | 0 | 50.8958 | 101.7916 | -11.7916 | 3.5359
|  |  |  | 3.532 | 1.8365 | [13 empty] | 1553 | 1260.2345 | 0 | 0 | 50.9412 | 101.8825 | -11.8825 | 3.532
|  |  |  | 3.5281 | 1.844 | [13 empty] | 1554 | 1259.0012 | 0 | 0 | 50.9867 | 101.9734 | -11.9734 | 3.5281
|  |  |  | 3.5242 | 1.8515 | [13 empty] | 1555 | 1257.7659 | 0 | 0 | 51.0322 | 102.0645 | -12.0645 | 3.5242
|  |  |  | 3.5202 | 1.859 | [13 empty] | 1556 | 1256.5286 | 0 | 0 | 51.0778 | 102.1556 | -12.1556 | 3.5202
|  |  |  | 3.5163 | 1.8664 | [13 empty] | 1557 | 1255.2892 | 0 | 0 | 51.1234 | 102.2469 | -12.2469 | 3.5163
|  |  |  | 3.5124 | 1.8739 | [13 empty] | 1558 | 1254.0478 | 0 | 0 | 51.1691 | 102.3382 | -12.3382 | 3.5124
|  |  |  | 3.5084 | 1.8814 | [13 empty] | 1559 | 1252.8045 | 0 | 0 | 51.2148 | 102.4296 | -12.4296 | 3.5084
|  |  |  | 3.5045 | 1.8889 | [13 empty] | 1560 | 1251.559 | 0 | 0 | 51.2606 | 102.5212 | -12.5212 | 3.5045
|  |  |  | 3.5005 | 1.8964 | [13 empty] | 1561 | 1250.3116 | 0 | 0 | 51.3064 | 102.6128 | -12.6128 | 3.5005
|  |  |  | 3.4965 | 1.9039 | [13 empty] | 1562 | 1249.062 | 0 | 0 | 51.3522 | 102.7045 | -12.7045 | 3.4965
|  |  |  | 3.4925 | 1.9114 | [13 empty] | 1563 | 1247.8105 | 0 | 0 | 51.3981 | 102.7962 | -12.7962 | 3.4925
|  |  |  | 3.4885 | 1.9189 | [13 empty] | 1564 | 1246.5569 | 0 | 0 | 51.4441 | 102.8881 | -12.8881 | 3.4885
|  |  |  | 3.4845 | 1.9264 | [13 empty] | 1565 | 1245.3012 | 0 | 0 | 51.49 | 102.9801 | -12.9801 | 3.4845
|  |  |  | 3.4805 | 1.9339 | [13 empty] | 1566 | 1244.0434 | 0 | 0 | 51.5361 | 103.0722 | -13.0722 | 3.4805
|  |  |  | 3.4765 | 1.9414 | [13 empty] | 1567 | 1242.7836 | 0 | 0 | 51.5822 | 103.1643 | -13.1643 | 3.4765
|  |  |  | 3.4725 | 1.9489 | [13 empty] | 1568 | 1241.5216 | 0 | 0 | 51.6283 | 103.2566 | -13.2566 | 3.4725
|  |  |  | 3.4685 | 1.9564 | [13 empty] | 1569 | 1240.2576 | 0 | 0 | 51.6745 | 103.3489 | -13.3489 | 3.4685
|  |  |  | 3.4645 | 1.9639 | [13 empty] | 1570 | 1238.9915 | 0 | 0 | 51.7207 | 103.4414 | -13.4414 | 3.4645
|  |  |  | 3.4604 | 1.9714 | [13 empty] | 1571 | 1237.7233 | 0 | 0 | 51.7669 | 103.5339 | -13.5339 | 3.4604
|  |  |  | 3.4564 | 1.979 | [13 empty] | 1572 | 1236.453 | 0 | 0 | 51.8133 | 103.6265 | -13.6265 | 3.4564
|  |  |  | 3.4523 | 1.9865 | [13 empty] | 1573 | 1235.1806 | 0 | 0 | 51.8596 | 103.7192 | -13.7192 | 3.4523
|  |  |  | 3.4482 | 1.994 | [13 empty] | 1574 | 1233.906 | 0 | 0 | 51.906 | 103.8121 | -13.8121 | 3.4482
|  |  |  | 3.4442 | 2.0015 | [13 empty] | 1575 | 1232.6293 | 0 | 0 | 51.9525 | 103.905 | -13.905 | 3.4442
|  |  |  | 3.4401 | 2.0091 | [13 empty] | 1576 | 1231.3505 | 0 | 0 | 51.999 | 103.998 | -13.998 | 3.4401
|  |  |  | 3.436 | 2.0166 | [13 empty] | 1577 | 1230.0695 | 0 | 0 | 52.0456 | 104.0911 | -14.0911 | 3.436
|  |  |  | 3.4319 | 2.0241 | [13 empty] | 1578 | 1228.7864 | 0 | 0 | 52.0922 | 104.1843 | -14.1843 | 3.4319
|  |  |  | 3.4278 | 2.0317 | [13 empty] | 1579 | 1227.5011 | 0 | 0 | 52.1388 | 104.2776 | -14.2776 | 3.4278
|  |  |  | 3.4237 | 2.0392 | [13 empty] | 1580 | 1226.2137 | 0 | 0 | 52.1855 | 104.371 | -14.371 | 3.4237
|  |  |  | 3.4196 | 2.0467 | [13 empty] | 1581 | 1224.9241 | 0 | 0 | 52.2323 | 104.4645 | -14.4645 | 3.4196
|  |  |  | 3.4154 | 2.0543 | [13 empty] | 1582 | 1223.6323 | 0 | 0 | 52.2791 | 104.5581 | -14.5581 | 3.4154
|  |  |  | 3.4113 | 2.0618 | [13 empty] | 1583 | 1222.3383 | 0 | 0 | 52.3259 | 104.6518 | -14.6518 | 3.4113
|  |  |  | 3.4072 | 2.0694 | [13 empty] | 1584 | 1221.0422 | 0 | 0 | 52.3728 | 104.7456 | -14.7456 | 3.4072
|  |  |  | 3.403 | 2.0769 | [13 empty] | 1585 | 1219.7438 | 0 | 0 | 52.4198 | 104.8395 | -14.8395 | 3.403
|  |  |  | 3.3989 | 2.0844 | [13 empty] | 1586 | 1218.4433 | 0 | 0 | 52.4668 | 104.9335 | -14.9335 | 3.3989
|  |  |  | 3.3947 | 2.092 | [13 empty] | 1587 | 1217.1405 | 0 | 0 | 52.5138 | 105.0276 | -15.0276 | 3.3947
|  |  |  | 3.3905 | 2.0995 | [13 empty] | 1588 | 1215.8355 | 0 | 0 | 52.5609 | 105.1218 | -15.1218 | 3.3905
|  |  |  | 3.3863 | 2.1071 | [13 empty] | 1589 | 1214.5283 | 0 | 0 | 52.6081 | 105.2161 | -15.2161 | 3.3863
|  |  |  | 3.3822 | 2.1146 | [13 empty] | 1590 | 1213.2189 | 0 | 0 | 52.6553 | 105.3105 | -15.3105 | 3.3822
|  |  |  | 3.378 | 2.1222 | [13 empty] | 1591 | 1211.9072 | 0 | 0 | 52.7025 | 105.405 | -15.405 | 3.378
|  |  |  | 3.3738 | 2.1297 | [13 empty] | 1592 | 1210.5932 | 0 | 0 | 52.7498 | 105.4996 | -15.4996 | 3.3738
|  |  |  | 3.3695 | 2.1373 | [13 empty] | 1593 | 1209.2771 | 0 | 0 | 52.7972 | 105.5943 | -15.5943 | 3.3695
|  |  |  | 3.3653 | 2.1448 | [13 empty] | 1594 | 1207.9586 | 0 | 0 | 52.8446 | 105.6891 | -15.6891 | 3.3653
|  |  |  | 3.3611 | 2.1524 | [13 empty] | 1595 | 1206.6379 | 0 | 0 | 52.892 | 105.7841 | -15.7841 | 3.3611
|  |  |  | 3.3569 | 2.1599 | [13 empty] | 1596 | 1205.3149 | 0 | 0 | 52.9395 | 105.8791 | -15.8791 | 3.3569
|  |  |  | 3.3526 | 2.1675 | [13 empty] | 1597 | 1203.9896 | 0 | 0 | 52.9871 | 105.9742 | -15.9742 | 3.3526
|  |  |  | 3.3484 | 2.1751 | [13 empty] | 1598 | 1202.662 | 0 | 0 | 53.0347 | 106.0694 | -16.0694 | 3.3484
|  |  |  | 3.3441 | 2.1826 | [13 empty] | 1599 | 1201.3322 | 0 | 0 | 53.0824 | 106.1648 | -16.1648 | 3.3441
|  |  |  | 3.3398 | 2.1902 | [13 empty] | 1600 | 1200 | 0 | 0 | 53.1301 | 106.2602 | -16.2602 | 3.3398
|  |  |  | 3.3356 | 2.1977 | [13 empty] | 1601 | 1198.6655 | 0 | 0 | 53.1779 | 106.3558 | -16.3558 | 3.3356
|  |  |  | 3.3313 | 2.2053 | [13 empty] | 1602 | 1197.3287 | 0 | 0 | 53.2257 | 106.4514 | -16.4514 | 3.3313
|  |  |  | 3.327 | 2.2128 | [13 empty] | 1603 | 1195.9895 | 0 | 0 | 53.2736 | 106.5472 | -16.5472 | 3.327
|  |  |  | 3.3227 | 2.2204 | [13 empty] | 1604 | 1194.6481 | 0 | 0 | 53.3215 | 106.643 | -16.643 | 3.3227
|  |  |  | 3.3184 | 2.2279 | [13 empty] | 1605 | 1193.3042 | 0 | 0 | 53.3695 | 106.739 | -16.739 | 3.3184
|  |  |  | 3.3141 | 2.2355 | [13 empty] | 1606 | 1191.9581 | 0 | 0 | 53.4175 | 106.8351 | -16.8351 | 3.3141
|  |  |  | 3.3098 | 2.2431 | [13 empty] | 1607 | 1190.6095 | 0 | 0 | 53.4656 | 106.9313 | -16.9313 | 3.3098
|  |  |  | 3.3054 | 2.2506 | [13 empty] | 1608 | 1189.2586 | 0 | 0 | 53.5138 | 107.0276 | -17.0276 | 3.3054
|  |  |  | 3.3011 | 2.2582 | [13 empty] | 1609 | 1187.9053 | 0 | 0 | 53.562 | 107.124 | -17.124 | 3.3011
|  |  |  | 3.2968 | 2.2657 | [13 empty] | 1610 | 1186.5496 | 0 | 0 | 53.6103 | 107.2205 | -17.2205 | 3.2968
|  |  |  | 3.2924 | 2.2733 | [13 empty] | 1611 | 1185.1915 | 0 | 0 | 53.6586 | 107.3171 | -17.3171 | 3.2924
|  |  |  | 3.2881 | 2.2808 | [13 empty] | 1612 | 1183.8311 | 0 | 0 | 53.7069 | 107.4139 | -17.4139 | 3.2881
|  |  |  | 3.2837 | 2.2884 | [13 empty] | 1613 | 1182.4682 | 0 | 0 | 53.7554 | 107.5107 | -17.5107 | 3.2837
|  |  |  | 3.2793 | 2.296 | [13 empty] | 1614 | 1181.1029 | 0 | 0 | 53.8039 | 107.6077 | -17.6077 | 3.2793
|  |  |  | 3.2749 | 2.3035 | [13 empty] | 1615 | 1179.7351 | 0 | 0 | 53.8524 | 107.7048 | -17.7048 | 3.2749
|  |  |  | 3.2705 | 2.3111 | [13 empty] | 1616 | 1178.365 | 0 | 0 | 53.901 | 107.802 | -17.802 | 3.2705
|  |  |  | 3.2661 | 2.3186 | [13 empty] | 1617 | 1176.9924 | 0 | 0 | 53.9496 | 107.8993 | -17.8993 | 3.2661
|  |  |  | 3.2617 | 2.3262 | [13 empty] | 1618 | 1175.6173 | 0 | 0 | 53.9983 | 107.9967 | -17.9967 | 3.2617
|  |  |  | 3.2573 | 2.3337 | [13 empty] | 1619 | 1174.2398 | 0 | 0 | 54.0471 | 108.0942 | -18.0942 | 3.2573
|  |  |  | 3.2529 | 2.3413 | [13 empty] | 1620 | 1172.8598 | 0 | 0 | 54.0959 | 108.1919 | -18.1919 | 3.2529
|  |  |  | 3.2485 | 2.3488 | [13 empty] | 1621 | 1171.4773 | 0 | 0 | 54.1448 | 108.2896 | -18.2896 | 3.2485
|  |  |  | 3.244 | 2.3564 | [13 empty] | 1622 | 1170.0923 | 0 | 0 | 54.1937 | 108.3875 | -18.3875 | 3.244
|  |  |  | 3.2396 | 2.3639 | [13 empty] | 1623 | 1168.7048 | 0 | 0 | 54.2427 | 108.4855 | -18.4855 | 3.2396
|  |  |  | 3.2351 | 2.3715 | [13 empty] | 1624 | 1167.3149 | 0 | 0 | 54.2918 | 108.5836 | -18.5836 | 3.2351
|  |  |  | 3.2307 | 2.379 | [13 empty] | 1625 | 1165.9224 | 0 | 0 | 54.3409 | 108.6818 | -18.6818 | 3.2307
|  |  |  | 3.2262 | 2.3866 | [13 empty] | 1626 | 1164.5274 | 0 | 0 | 54.3901 | 108.7802 | -18.7802 | 3.2262
|  |  |  | 3.2217 | 2.3941 | [13 empty] | 1627 | 1163.1298 | 0 | 0 | 54.4393 | 108.8786 | -18.8786 | 3.2217
|  |  |  | 3.2172 | 2.4016 | [13 empty] | 1628 | 1161.7297 | 0 | 0 | 54.4886 | 108.9772 | -18.9772 | 3.2172
|  |  |  | 3.2127 | 2.4092 | [13 empty] | 1629 | 1160.3271 | 0 | 0 | 54.538 | 109.0759 | -19.0759 | 3.2127
|  |  |  | 3.2082 | 2.4167 | [13 empty] | 1630 | 1158.9219 | 0 | 0 | 54.5874 | 109.1747 | -19.1747 | 3.2082
|  |  |  | 3.2037 | 2.4243 | [13 empty] | 1631 | 1157.5141 | 0 | 0 | 54.6368 | 109.2737 | -19.2737 | 3.2037
|  |  |  | 3.1992 | 2.4318 | [13 empty] | 1632 | 1156.1038 | 0 | 0 | 54.6864 | 109.3727 | -19.3727 | 3.1992
|  |  |  | 3.1947 | 2.4393 | [13 empty] | 1633 | 1154.6909 | 0 | 0 | 54.7359 | 109.4719 | -19.4719 | 3.1947
|  |  |  | 3.1902 | 2.4469 | [13 empty] | 1634 | 1153.2753 | 0 | 0 | 54.7856 | 109.5712 | -19.5712 | 3.1902
|  |  |  | 3.1856 | 2.4544 | [13 empty] | 1635 | 1151.8572 | 0 | 0 | 54.8353 | 109.6706 | -19.6706 | 3.1856
|  |  |  | 3.1811 | 2.4619 | [13 empty] | 1636 | 1150.4364 | 0 | 0 | 54.8851 | 109.7702 | -19.7702 | 3.1811
|  |  |  | 3.1765 | 2.4694 | [13 empty] | 1637 | 1149.0131 | 0 | 0 | 54.9349 | 109.8698 | -19.8698 | 3.1765
|  |  |  | 3.1719 | 2.477 | [13 empty] | 1638 | 1147.587 | 0 | 0 | 54.9848 | 109.9696 | -19.9696 | 3.1719
|  |  |  | 3.1674 | 2.4845 | [13 empty] | 1639 | 1146.1584 | 0 | 0 | 55.0348 | 110.0695 | -20.0695 | 3.1674
|  |  |  | 3.1628 | 2.492 | [13 empty] | 1640 | 1144.727 | 0 | 0 | 55.0848 | 110.1696 | -20.1696 | 3.1628
|  |  |  | 3.1582 | 2.4995 | [13 empty] | 1641 | 1143.2931 | 0 | 0 | 55.1349 | 110.2698 | -20.2698 | 3.1582
|  |  |  | 3.1536 | 2.507 | [13 empty] | 1642 | 1141.8564 | 0 | 0 | 55.185 | 110.37 | -20.37 | 3.1536
|  |  |  | 3.149 | 2.5145 | [13 empty] | 1643 | 1140.417 | 0 | 0 | 55.2352 | 110.4705 | -20.4705 | 3.149
|  |  |  | 3.1444 | 2.5221 | [13 empty] | 1644 | 1138.975 | 0 | 0 | 55.2855 | 110.571 | -20.571 | 3.1444
|  |  |  | 3.1398 | 2.5296 | [13 empty] | 1645 | 1137.5302 | 0 | 0 | 55.3358 | 110.6717 | -20.6717 | 3.1398
|  |  |  | 3.1351 | 2.5371 | [13 empty] | 1646 | 1136.0827 | 0 | 0 | 55.3862 | 110.7725 | -20.7725 | 3.1351
|  |  |  | 3.1305 | 2.5446 | [13 empty] | 1647 | 1134.6325 | 0 | 0 | 55.4367 | 110.8734 | -20.8734 | 3.1305
|  |  |  | 3.1258 | 2.5521 | [13 empty] | 1648 | 1133.1796 | 0 | 0 | 55.4872 | 110.9745 | -20.9745 | 3.1258
|  |  |  | 3.1212 | 2.5596 | [13 empty] | 1649 | 1131.7239 | 0 | 0 | 55.5378 | 111.0757 | -21.0757 | 3.1212
|  |  |  | 3.1165 | 2.5671 | [13 empty] | 1650 | 1130.2655 | 0 | 0 | 55.5885 | 111.177 | -21.177 | 3.1165
|  |  |  | 3.1119 | 2.5746 | [13 empty] | 1651 | 1128.8042 | 0 | 0 | 55.6392 | 111.2784 | -21.2784 | 3.1119
|  |  |  | 3.1072 | 2.582 | [13 empty] | 1652 | 1127.3402 | 0 | 0 | 55.69 | 111.38 | -21.38 | 3.1072
|  |  |  | 3.1025 | 2.5895 | [13 empty] | 1653 | 1125.8734 | 0 | 0 | 55.7409 | 111.4817 | -21.4817 | 3.1025
|  |  |  | 3.0978 | 2.597 | [13 empty] | 1654 | 1124.4038 | 0 | 0 | 55.7918 | 111.5836 | -21.5836 | 3.0978
|  |  |  | 3.0931 | 2.6045 | [13 empty] | 1655 | 1122.9314 | 0 | 0 | 55.8428 | 111.6856 | -21.6856 | 3.0931
|  |  |  | 3.0884 | 2.612 | [13 empty] | 1656 | 1121.4562 | 0 | 0 | 55.8938 | 111.7877 | -21.7877 | 3.0884
|  |  |  | 3.0837 | 2.6194 | [13 empty] | 1657 | 1119.9781 | 0 | 0 | 55.945 | 111.8899 | -21.8899 | 3.0837
|  |  |  | 3.0789 | 2.6269 | [13 empty] | 1658 | 1118.4972 | 0 | 0 | 55.9962 | 111.9923 | -21.9923 | 3.0789
|  |  |  | 3.0742 | 2.6344 | [13 empty] | 1659 | 1117.0134 | 0 | 0 | 56.0474 | 112.0948 | -22.0948 | 3.0742
|  |  |  | 3.0694 | 2.6418 | [13 empty] | 1660 | 1115.5268 | 0 | 0 | 56.0987 | 112.1975 | -22.1975 | 3.0694
|  |  |  | 3.0647 | 2.6493 | [13 empty] | 1661 | 1114.0373 | 0 | 0 | 56.1501 | 112.3003 | -22.3003 | 3.0647
|  |  |  | 3.0599 | 2.6567 | [13 empty] | 1662 | 1112.5448 | 0 | 0 | 56.2016 | 112.4032 | -22.4032 | 3.0599
|  |  |  | 3.0552 | 2.6642 | [13 empty] | 1663 | 1111.0495 | 0 | 0 | 56.2531 | 112.5063 | -22.5063 | 3.0552
|  |  |  | 3.0504 | 2.6716 | [13 empty] | 1664 | 1109.5513 | 0 | 0 | 56.3047 | 112.6095 | -22.6095 | 3.0504
|  |  |  | 3.0456 | 2.6791 | [13 empty] | 1665 | 1108.0501 | 0 | 0 | 56.3564 | 112.7128 | -22.7128 | 3.0456
|  |  |  | 3.0408 | 2.6865 | [13 empty] | 1666 | 1106.546 | 0 | 0 | 56.4082 | 112.8163 | -22.8163 | 3.0408
|  |  |  | 3.036 | 2.694 | [13 empty] | 1667 | 1105.0389 | 0 | 0 | 56.46 | 112.9199 | -22.9199 | 3.036
|  |  |  | 3.0312 | 2.7014 | [13 empty] | 1668 | 1103.5289 | 0 | 0 | 56.5119 | 113.0237 | -23.0237 | 3.0312
|  |  |  | 3.0264 | 2.7088 | [13 empty] | 1669 | 1102.0159 | 0 | 0 | 56.5638 | 113.1276 | -23.1276 | 3.0264
|  |  |  | 3.0215 | 2.7162 | [13 empty] | 1670 | 1100.4999 | 0 | 0 | 56.6158 | 113.2317 | -23.2317 | 3.0215
|  |  |  | 3.0167 | 2.7237 | [13 empty] | 1671 | 1098.9809 | 0 | 0 | 56.6679 | 113.3359 | -23.3359 | 3.0167
|  |  |  | 3.0119 | 2.7311 | [13 empty] | 1672 | 1097.4589 | 0 | 0 | 56.7201 | 113.4402 | -23.4402 | 3.0119
|  |  |  | 3.007 | 2.7385 | [13 empty] | 1673 | 1095.9338 | 0 | 0 | 56.7724 | 113.5447 | -23.5447 | 3.007
|  |  |  | 3.0021 | 2.7459 | [13 empty] | 1674 | 1094.4058 | 0 | 0 | 56.8247 | 113.6493 | -23.6493 | 3.0021
|  |  |  | 2.9973 | 2.7533 | [13 empty] | 1675 | 1092.8746 | 0 | 0 | 56.8771 | 113.7541 | -23.7541 | 2.9973
|  |  |  | 2.9924 | 2.7607 | [13 empty] | 1676 | 1091.3405 | 0 | 0 | 56.9295 | 113.859 | -23.859 | 2.9924
|  |  |  | 2.9875 | 2.7681 | [13 empty] | 1677 | 1089.8032 | 0 | 0 | 56.9821 | 113.9641 | -23.9641 | 2.9875
|  |  |  | 2.9826 | 2.7755 | [13 empty] | 1678 | 1088.2628 | 0 | 0 | 57.0347 | 114.0693 | -24.0693 | 2.9826
|  |  |  | 2.9777 | 2.7829 | [13 empty] | 1679 | 1086.7194 | 0 | 0 | 57.0874 | 114.1747 | -24.1747 | 2.9777
|  |  |  | 2.9728 | 2.7902 | [13 empty] | 1680 | 1085.1728 | 0 | 0 | 57.1401 | 114.2802 | -24.2802 | 2.9728
|  |  |  | 2.9679 | 2.7976 | [13 empty] | 1681 | 1083.6231 | 0 | 0 | 57.193 | 114.3859 | -24.3859 | 2.9679
|  |  |  | 2.9629 | 2.805 | [13 empty] | 1682 | 1082.0702 | 0 | 0 | 57.2459 | 114.4917 | -24.4917 | 2.9629
|  |  |  | 2.958 | 2.8123 | [13 empty] | 1683 | 1080.5142 | 0 | 0 | 57.2989 | 114.5977 | -24.5977 | 2.958
|  |  |  | 2.9531 | 2.8197 | [13 empty] | 1684 | 1078.9551 | 0 | 0 | 57.3519 | 114.7038 | -24.7038 | 2.9531
|  |  |  | 2.9481 | 2.8271 | [13 empty] | 1685 | 1077.3927 | 0 | 0 | 57.4051 | 114.8101 | -24.8101 | 2.9481
|  |  |  | 2.9431 | 2.8344 | [13 empty] | 1686 | 1075.8271 | 0 | 0 | 57.4583 | 114.9166 | -24.9166 | 2.9431
|  |  |  | 2.9382 | 2.8417 | [13 empty] | 1687 | 1074.2583 | 0 | 0 | 57.5116 | 115.0232 | -25.0232 | 2.9382
|  |  |  | 2.9332 | 2.8491 | [13 empty] | 1688 | 1072.6863 | 0 | 0 | 57.565 | 115.1299 | -25.1299 | 2.9332
|  |  |  | 2.9282 | 2.8564 | [13 empty] | 1689 | 1071.1111 | 0 | 0 | 57.6184 | 115.2368 | -25.2368 | 2.9282
|  |  |  | 2.9232 | 2.8637 | [13 empty] | 1690 | 1069.5326 | 0 | 0 | 57.6719 | 115.3439 | -25.3439 | 2.9232
|  |  |  | 2.9182 | 2.8711 | [13 empty] | 1691 | 1067.9508 | 0 | 0 | 57.7255 | 115.4511 | -25.4511 | 2.9182
|  |  |  | 2.9132 | 2.8784 | [13 empty] | 1692 | 1066.3658 | 0 | 0 | 57.7792 | 115.5585 | -25.5585 | 2.9132
|  |  |  | 2.9081 | 2.8857 | [13 empty] | 1693 | 1064.7774 | 0 | 0 | 57.833 | 115.666 | -25.666 | 2.9081
|  |  |  | 2.9031 | 2.893 | [13 empty] | 1694 | 1063.1858 | 0 | 0 | 57.8869 | 115.7737 | -25.7737 | 2.9031
|  |  |  | 2.8981 | 2.9003 | [13 empty] | 1695 | 1061.5908 | 0 | 0 | 57.9408 | 115.8816 | -25.8816 | 2.8981
|  |  |  | 2.893 | 2.9076 | [13 empty] | 1696 | 1059.9925 | 0 | 0 | 57.9948 | 115.9896 | -25.9896 | 2.893
|  |  |  | 2.8879 | 2.9149 | [13 empty] | 1697 | 1058.3908 | 0 | 0 | 58.0489 | 116.0978 | -26.0978 | 2.8879
|  |  |  | 2.8829 | 2.9221 | [13 empty] | 1698 | 1056.7857 | 0 | 0 | 58.1031 | 116.2061 | -26.2061 | 2.8829
|  |  |  | 2.8778 | 2.9294 | [13 empty] | 1699 | 1055.1772 | 0 | 0 | 58.1573 | 116.3147 | -26.3147 | 2.8778
|  |  |  | 2.8727 | 2.9367 | [13 empty] | 1700 | 1053.5654 | 0 | 0 | 58.2117 | 116.4233 | -26.4233 | 2.8727
|  |  |  | 2.8676 | 2.9439 | [13 empty] | 1701 | 1051.9501 | 0 | 0 | 58.2661 | 116.5322 | -26.5322 | 2.8676
|  |  |  | 2.8625 | 2.9512 | [13 empty] | 1702 | 1050.3314 | 0 | 0 | 58.3206 | 116.6412 | -26.6412 | 2.8625
|  |  |  | 2.8574 | 2.9585 | [13 empty] | 1703 | 1048.7092 | 0 | 0 | 58.3752 | 116.7504 | -26.7504 | 2.8574
|  |  |  | 2.8523 | 2.9657 | [13 empty] | 1704 | 1047.0836 | 0 | 0 | 58.4299 | 116.8597 | -26.8597 | 2.8523
|  |  |  | 2.8471 | 2.9729 | [13 empty] | 1705 | 1045.4544 | 0 | 0 | 58.4846 | 116.9693 | -26.9693 | 2.8471
|  |  |  | 2.842 | 2.9802 | [13 empty] | 1706 | 1043.8218 | 0 | 0 | 58.5395 | 117.079 | -27.079 | 2.842
|  |  |  | 2.8368 | 2.9874 | [13 empty] | 1707 | 1042.1857 | 0 | 0 | 58.5944 | 117.1888 | -27.1888 | 2.8368
|  |  |  | 2.8317 | 2.9946 | [13 empty] | 1708 | 1040.546 | 0 | 0 | 58.6494 | 117.2989 | -27.2989 | 2.8317
|  |  |  | 2.8265 | 3.0018 | [13 empty] | 1709 | 1038.9028 | 0 | 0 | 58.7045 | 117.4091 | -27.4091 | 2.8265
|  |  |  | 2.8213 | 3.009 | [13 empty] | 1710 | 1037.256 | 0 | 0 | 58.7597 | 117.5195 | -27.5195 | 2.8213
|  |  |  | 2.8161 | 3.0162 | [13 empty] | 1711 | 1035.6056 | 0 | 0 | 58.815 | 117.63 | -27.63 | 2.8161
|  |  |  | 2.8109 | 3.0234 | [13 empty] | 1712 | 1033.9516 | 0 | 0 | 58.8704 | 117.7408 | -27.7408 | 2.8109
|  |  |  | 2.8057 | 3.0306 | [13 empty] | 1713 | 1032.294 | 0 | 0 | 58.9258 | 117.8517 | -27.8517 | 2.8057
|  |  |  | 2.8005 | 3.0377 | [13 empty] | 1714 | 1030.6328 | 0 | 0 | 58.9814 | 117.9628 | -27.9628 | 2.8005
|  |  |  | 2.7953 | 3.0449 | [13 empty] | 1715 | 1028.9679 | 0 | 0 | 59.037 | 118.0741 | -28.0741 | 2.7953
|  |  |  | 2.79 | 3.0521 | [13 empty] | 1716 | 1027.2994 | 0 | 0 | 59.0928 | 118.1855 | -28.1855 | 2.79
|  |  |  | 2.7848 | 3.0592 | [13 empty] | 1717 | 1025.6271 | 0 | 0 | 59.1486 | 118.2972 | -28.2972 | 2.7848
|  |  |  | 2.7795 | 3.0664 | [13 empty] | 1718 | 1023.9512 | 0 | 0 | 59.2045 | 118.409 | -28.409 | 2.7795
|  |  |  | 2.7743 | 3.0735 | [13 empty] | 1719 | 1022.2715 | 0 | 0 | 59.2605 | 118.521 | -28.521 | 2.7743
|  |  |  | 2.769 | 3.0806 | [13 empty] | 1720 | 1020.5881 | 0 | 0 | 59.3166 | 118.6332 | -28.6332 | 2.769
|  |  |  | 2.7637 | 3.0878 | [13 empty] | 1721 | 1018.9009 | 0 | 0 | 59.3728 | 118.7455 | -28.7455 | 2.7637
|  |  |  | 2.7584 | 3.0949 | [13 empty] | 1722 | 1017.2099 | 0 | 0 | 59.429 | 118.8581 | -28.8581 | 2.7584
|  |  |  | 2.7531 | 3.102 | [13 empty] | 1723 | 1015.5151 | 0 | 0 | 59.4854 | 118.9708 | -28.9708 | 2.7531
|  |  |  | 2.7478 | 3.1091 | [13 empty] | 1724 | 1013.8166 | 0 | 0 | 59.5419 | 119.0838 | -29.0838 | 2.7478
|  |  |  | 2.7425 | 3.1162 | [13 empty] | 1725 | 1012.1141 | 0 | 0 | 59.5985 | 119.1969 | -29.1969 | 2.7425
|  |  |  | 2.7372 | 3.1233 | [13 empty] | 1726 | 1010.4078 | 0 | 0 | 59.6551 | 119.3102 | -29.3102 | 2.7372
|  |  |  | 2.7318 | 3.1303 | [13 empty] | 1727 | 1008.6977 | 0 | 0 | 59.7119 | 119.4237 | -29.4237 | 2.7318
|  |  |  | 2.7265 | 3.1374 | [13 empty] | 1728 | 1006.9836 | 0 | 0 | 59.7687 | 119.5374 | -29.5374 | 2.7265
|  |  |  | 2.7211 | 3.1445 | [13 empty] | 1729 | 1005.2656 | 0 | 0 | 59.8257 | 119.6513 | -29.6513 | 2.7211
|  |  |  | 2.7157 | 3.1515 | [13 empty] | 1730 | 1003.5437 | 0 | 0 | 59.8827 | 119.7654 | -29.7654 | 2.7157
|  |  |  | 2.7104 | 3.1585 | [13 empty] | 1731 | 1001.8178 | 0 | 0 | 59.9398 | 119.8797 | -29.8797 | 2.7104
|  |  |  | 2.705 | 3.1656 | [13 empty] | 1732 | 1000.088 | 0 | 0 | 59.9971 | 119.9942 | -29.9942 | 2.705
|  |  |  | 2.6996 | 3.1726 | [13 empty] | 1733 | 998.3541 | 0 | 0 | 60.0544 | 120.1089 | -30.1089 | 2.6996
|  |  |  | 2.6942 | 3.1796 | [13 empty] | 1734 | 996.6163 | 0 | 0 | 60.1119 | 120.2237 | -30.2237 | 2.6942
|  |  |  | 2.6887 | 3.1866 | [13 empty] | 1735 | 994.8744 | 0 | 0 | 60.1694 | 120.3388 | -30.3388 | 2.6887
|  |  |  | 2.6833 | 3.1936 | [13 empty] | 1736 | 993.1284 | 0 | 0 | 60.2271 | 120.4541 | -30.4541 | 2.6833
|  |  |  | 2.6779 | 3.2006 | [13 empty] | 1737 | 991.3783 | 0 | 0 | 60.2848 | 120.5696 | -30.5696 | 2.6779
|  |  |  | 2.6724 | 3.2076 | [13 empty] | 1738 | 989.6242 | 0 | 0 | 60.3426 | 120.6853 | -30.6853 | 2.6724
|  |  |  | 2.667 | 3.2146 | [13 empty] | 1739 | 987.8659 | 0 | 0 | 60.4006 | 120.8012 | -30.8012 | 2.667
|  |  |  | 2.6615 | 3.2215 | [13 empty] | 1740 | 986.1034 | 0 | 0 | 60.4586 | 120.9173 | -30.9173 | 2.6615
|  |  |  | 2.656 | 3.2285 | [13 empty] | 1741 | 984.3368 | 0 | 0 | 60.5168 | 121.0336 | -31.0336 | 2.656
|  |  |  | 2.6505 | 3.2354 | [13 empty] | 1742 | 982.566 | 0 | 0 | 60.5751 | 121.1501 | -31.1501 | 2.6505
|  |  |  | 2.645 | 3.2424 | [13 empty] | 1743 | 980.791 | 0 | 0 | 60.6334 | 121.2668 | -31.2668 | 2.645
|  |  |  | 2.6395 | 3.2493 | [13 empty] | 1744 | 979.0117 | 0 | 0 | 60.6919 | 121.3838 | -31.3838 | 2.6395
|  |  |  | 2.634 | 3.2562 | [13 empty] | 1745 | 977.2282 | 0 | 0 | 60.7505 | 121.5009 | -31.5009 | 2.634
|  |  |  | 2.6284 | 3.2631 | [13 empty] | 1746 | 975.4404 | 0 | 0 | 60.8092 | 121.6183 | -31.6183 | 2.6284
|  |  |  | 2.6229 | 3.27 | [13 empty] | 1747 | 973.6483 | 0 | 0 | 60.8679 | 121.7359 | -31.7359 | 2.6229
|  |  |  | 2.6173 | 3.2769 | [13 empty] | 1748 | 971.8518 | 0 | 0 | 60.9268 | 121.8537 | -31.8537 | 2.6173
|  |  |  | 2.6118 | 3.2838 | [13 empty] | 1749 | 970.051 | 0 | 0 | 60.9859 | 121.9717 | -31.9717 | 2.6118
|  |  |  | 2.6062 | 3.2907 | [13 empty] | 1750 | 968.2458 | 0 | 0 | 61.045 | 122.09 | -32.09 | 2.6062
|  |  |  | 2.6006 | 3.2975 | [13 empty] | 1751 | 966.4362 | 0 | 0 | 61.1042 | 122.2084 | -32.2084 | 2.6006
|  |  |  | 2.595 | 3.3044 | [13 empty] | 1752 | 964.6222 | 0 | 0 | 61.1635 | 122.3271 | -32.3271 | 2.595
|  |  |  | 2.5894 | 3.3112 | [13 empty] | 1753 | 962.8037 | 0 | 0 | 61.223 | 122.446 | -32.446 | 2.5894
|  |  |  | 2.5838 | 3.318 | [13 empty] | 1754 | 960.9807 | 0 | 0 | 61.2826 | 122.5651 | -32.5651 | 2.5838
|  |  |  | 2.5782 | 3.3249 | [13 empty] | 1755 | 959.1533 | 0 | 0 | 61.3422 | 122.6845 | -32.6845 | 2.5782
|  |  |  | 2.5725 | 3.3317 | [13 empty] | 1756 | 957.3213 | 0 | 0 | 61.402 | 122.8041 | -32.8041 | 2.5725
|  |  |  | 2.5669 | 3.3385 | [13 empty] | 1757 | 955.4847 | 0 | 0 | 61.4619 | 122.9239 | -32.9239 | 2.5669
|  |  |  | 2.5612 | 3.3453 | [13 empty] | 1758 | 953.6435 | 0 | 0 | 61.522 | 123.0439 | -33.0439 | 2.5612
|  |  |  | 2.5556 | 3.352 | [13 empty] | 1759 | 951.7978 | 0 | 0 | 61.5821 | 123.1642 | -33.1642 | 2.5556
|  |  |  | 2.5499 | 3.3588 | [13 empty] | 1760 | 949.9474 | 0 | 0 | 61.6424 | 123.2847 | -33.2847 | 2.5499
|  |  |  | 2.5442 | 3.3656 | [13 empty] | 1761 | 948.0923 | 0 | 0 | 61.7027 | 123.4055 | -33.4055 | 2.5442
|  |  |  | 2.5385 | 3.3723 | [13 empty] | 1762 | 946.2325 | 0 | 0 | 61.7632 | 123.5265 | -33.5265 | 2.5385
|  |  |  | 2.5328 | 3.3791 | [13 empty] | 1763 | 944.368 | 0 | 0 | 61.8238 | 123.6477 | -33.6477 | 2.5328
|  |  |  | 2.527 | 3.3858 | [13 empty] | 1764 | 942.4988 | 0 | 0 | 61.8846 | 123.7691 | -33.7691 | 2.527
|  |  |  | 2.5213 | 3.3925 | [13 empty] | 1765 | 940.6248 | 0 | 0 | 61.9454 | 123.8908 | -33.8908 | 2.5213
|  |  |  | 2.5155 | 3.3992 | [13 empty] | 1766 | 938.746 | 0 | 0 | 62.0064 | 124.0128 | -34.0128 | 2.5155
|  |  |  | 2.5098 | 3.4059 | [13 empty] | 1767 | 936.8623 | 0 | 0 | 62.0675 | 124.135 | -34.135 | 2.5098
|  |  |  | 2.504 | 3.4126 | [13 empty] | 1768 | 934.9738 | 0 | 0 | 62.1287 | 124.2574 | -34.2574 | 2.504
|  |  |  | 2.4982 | 3.4192 | [13 empty] | 1769 | 933.0804 | 0 | 0 | 62.1901 | 124.3801 | -34.3801 | 2.4982
|  |  |  | 2.4924 | 3.4259 | [13 empty] | 1770 | 931.182 | 0 | 0 | 62.2515 | 124.503 | -34.503 | 2.4924
|  |  |  | 2.4866 | 3.4325 | [13 empty] | 1771 | 929.2788 | 0 | 0 | 62.3131 | 124.6262 | -34.6262 | 2.4866
|  |  |  | 2.4808 | 3.4392 | [13 empty] | 1772 | 927.3705 | 0 | 0 | 62.3748 | 124.7497 | -34.7497 | 2.4808
|  |  |  | 2.475 | 3.4458 | [13 empty] | 1773 | 925.4572 | 0 | 0 | 62.4367 | 124.8734 | -34.8734 | 2.475
|  |  |  | 2.4691 | 3.4524 | [13 empty] | 1774 | 923.5388 | 0 | 0 | 62.4987 | 124.9973 | -34.9973 | 2.4691
|  |  |  | 2.4633 | 3.459 | [13 empty] | 1775 | 921.6154 | 0 | 0 | 62.5608 | 125.1215 | -35.1215 | 2.4633
|  |  |  | 2.4574 | 3.4656 | [13 empty] | 1776 | 919.6869 | 0 | 0 | 62.623 | 125.246 | -35.246 | 2.4574
|  |  |  | 2.4515 | 3.4722 | [13 empty] | 1777 | 917.7532 | 0 | 0 | 62.6854 | 125.3707 | -35.3707 | 2.4515
|  |  |  | 2.4456 | 3.4787 | [13 empty] | 1778 | 915.8144 | 0 | 0 | 62.7479 | 125.4957 | -35.4957 | 2.4456
|  |  |  | 2.4397 | 3.4853 | [13 empty] | 1779 | 913.8703 | 0 | 0 | 62.8105 | 125.621 | -35.621 | 2.4397
|  |  |  | 2.4338 | 3.4918 | [13 empty] | 1780 | 911.921 | 0 | 0 | 62.8732 | 125.7465 | -35.7465 | 2.4338
|  |  |  | 2.4279 | 3.4984 | [13 empty] | 1781 | 909.9665 | 0 | 0 | 62.9361 | 125.8723 | -35.8723 | 2.4279
|  |  |  | 2.4219 | 3.5049 | [13 empty] | 1782 | 908.0066 | 0 | 0 | 62.9992 | 125.9984 | -35.9984 | 2.4219
|  |  |  | 2.416 | 3.5114 | [13 empty] | 1783 | 906.0414 | 0 | 0 | 63.0623 | 126.1247 | -36.1247 | 2.416
|  |  |  | 2.41 | 3.5179 | [13 empty] | 1784 | 904.0708 | 0 | 0 | 63.1257 | 126.2513 | -36.2513 | 2.41
|  |  |  | 2.4041 | 3.5244 | [13 empty] | 1785 | 902.0948 | 0 | 0 | 63.1891 | 126.3782 | -36.3782 | 2.4041
|  |  |  | 2.3981 | 3.5308 | [13 empty] | 1786 | 900.1133 | 0 | 0 | 63.2527 | 126.5054 | -36.5054 | 2.3981
|  |  |  | 2.3921 | 3.5373 | [13 empty] | 1787 | 898.1264 | 0 | 0 | 63.3164 | 126.6328 | -36.6328 | 2.3921
|  |  |  | 2.386 | 3.5437 | [13 empty] | 1788 | 896.1339 | 0 | 0 | 63.3803 | 126.7605 | -36.7605 | 2.386
|  |  |  | 2.38 | 3.5501 | [13 empty] | 1789 | 894.1359 | 0 | 0 | 63.4443 | 126.8886 | -36.8886 | 2.38
|  |  |  | 2.374 | 3.5566 | [13 empty] | 1790 | 892.1323 | 0 | 0 | 63.5084 | 127.0169 | -37.0169 | 2.374
|  |  |  | 2.3679 | 3.563 | [13 empty] | 1791 | 890.123 | 0 | 0 | 63.5727 | 127.1455 | -37.1455 | 2.3679
|  |  |  | 2.3619 | 3.5694 | [13 empty] | 1792 | 888.1081 | 0 | 0 | 63.6372 | 127.2743 | -37.2743 | 2.3619
|  |  |  | 2.3558 | 3.5757 | [13 empty] | 1793 | 886.0875 | 0 | 0 | 63.7018 | 127.4035 | -37.4035 | 2.3558
|  |  |  | 2.3497 | 3.5821 | [13 empty] | 1794 | 884.0611 | 0 | 0 | 63.7665 | 127.533 | -37.533 | 2.3497
|  |  |  | 2.3436 | 3.5884 | [13 empty] | 1795 | 882.0289 | 0 | 0 | 63.8314 | 127.6627 | -37.6627 | 2.3436
|  |  |  | 2.3375 | 3.5948 | [13 empty] | 1796 | 879.9909 | 0 | 0 | 63.8964 | 127.7928 | -37.7928 | 2.3375
|  |  |  | 2.3313 | 3.6011 | [13 empty] | 1797 | 877.947 | 0 | 0 | 63.9616 | 127.9232 | -37.9232 | 2.3313
|  |  |  | 2.3252 | 3.6074 | [13 empty] | 1798 | 875.8973 | 0 | 0 | 64.0269 | 128.0539 | -38.0539 | 2.3252
|  |  |  | 2.319 | 3.6137 | [13 empty] | 1799 | 873.8415 | 0 | 0 | 64.0924 | 128.1848 | -38.1848 | 2.319
|  |  |  | 2.3128 | 3.62 | [13 empty] | 1800 | 871.7798 | 0 | 0 | 64.1581 | 128.3161 | -38.3161 | 2.3128
|  |  |  | 2.3067 | 3.6262 | [13 empty] | 1801 | 869.712 | 0 | 0 | 64.2239 | 128.4477 | -38.4477 | 2.3067
|  |  |  | 2.3005 | 3.6325 | [13 empty] | 1802 | 867.6382 | 0 | 0 | 64.2898 | 128.5797 | -38.5797 | 2.3005
|  |  |  | 2.2942 | 3.6387 | [13 empty] | 1803 | 865.5582 | 0 | 0 | 64.3559 | 128.7119 | -38.7119 | 2.2942
|  |  |  | 2.288 | 3.6449 | [13 empty] | 1804 | 863.4721 | 0 | 0 | 64.4222 | 128.8444 | -38.8444 | 2.288
|  |  |  | 2.2818 | 3.6511 | [13 empty] | 1805 | 861.3797 | 0 | 0 | 64.4887 | 128.9773 | -38.9773 | 2.2818
|  |  |  | 2.2755 | 3.6573 | [13 empty] | 1806 | 859.2811 | 0 | 0 | 64.5552 | 129.1105 | -39.1105 | 2.2755
|  |  |  | 2.2692 | 3.6635 | [13 empty] | 1807 | 857.1762 | 0 | 0 | 64.622 | 129.244 | -39.244 | 2.2692
|  |  |  | 2.2629 | 3.6697 | [13 empty] | 1808 | 855.0649 | 0 | 0 | 64.6889 | 129.3779 | -39.3779 | 2.2629
|  |  |  | 2.2566 | 3.6758 | [13 empty] | 1809 | 852.9472 | 0 | 0 | 64.756 | 129.5121 | -39.5121 | 2.2566
|  |  |  | 2.2503 | 3.682 | [13 empty] | 1810 | 850.8231 | 0 | 0 | 64.8233 | 129.6466 | -39.6466 | 2.2503
|  |  |  | 2.244 | 3.6881 | [13 empty] | 1811 | 848.6925 | 0 | 0 | 64.8907 | 129.7814 | -39.7814 | 2.244
|  |  |  | 2.2377 | 3.6942 | [13 empty] | 1812 | 846.5554 | 0 | 0 | 64.9583 | 129.9166 | -39.9166 | 2.2377
|  |  |  | 2.2313 | 3.7003 | [13 empty] | 1813 | 844.4116 | 0 | 0 | 65.0261 | 130.0521 | -40.0521 | 2.2313
|  |  |  | 2.2249 | 3.7063 | [13 empty] | 1814 | 842.2612 | 0 | 0 | 65.094 | 130.188 | -40.188 | 2.2249
|  |  |  | 2.2185 | 3.7124 | [13 empty] | 1815 | 840.1042 | 0 | 0 | 65.1621 | 130.3242 | -40.3242 | 2.2185
|  |  |  | 2.2121 | 3.7184 | [13 empty] | 1816 | 837.9403 | 0 | 0 | 65.2304 | 130.4608 | -40.4608 | 2.2121
|  |  |  | 2.2057 | 3.7245 | [13 empty] | 1817 | 835.7697 | 0 | 0 | 65.2989 | 130.5978 | -40.5978 | 2.2057
|  |  |  | 2.1993 | 3.7305 | [13 empty] | 1818 | 833.5922 | 0 | 0 | 65.3675 | 130.735 | -40.735 | 2.1993
|  |  |  | 2.1928 | 3.7365 | [13 empty] | 1819 | 831.4078 | 0 | 0 | 65.4363 | 130.8727 | -40.8727 | 2.1928
|  |  |  | 2.1863 | 3.7424 | [13 empty] | 1820 | 829.2165 | 0 | 0 | 65.5054 | 131.0107 | -41.0107 | 2.1863
|  |  |  | 2.1799 | 3.7484 | [13 empty] | 1821 | 827.0181 | 0 | 0 | 65.5745 | 131.1491 | -41.1491 | 2.1799
|  |  |  | 2.1734 | 3.7543 | [13 empty] | 1822 | 824.8127 | 0 | 0 | 65.6439 | 131.2878 | -41.2878 | 2.1734
|  |  |  | 2.1668 | 3.7603 | [13 empty] | 1823 | 822.6001 | 0 | 0 | 65.7135 | 131.4269 | -41.4269 | 2.1668
|  |  |  | 2.1603 | 3.7662 | [13 empty] | 1824 | 820.3804 | 0 | 0 | 65.7832 | 131.5664 | -41.5664 | 2.1603
|  |  |  | 2.1538 | 3.7721 | [13 empty] | 1825 | 818.1534 | 0 | 0 | 65.8532 | 131.7063 | -41.7063 | 2.1538
|  |  |  | 2.1472 | 3.778 | [13 empty] | 1826 | 815.9191 | 0 | 0 | 65.9233 | 131.8466 | -41.8466 | 2.1472
|  |  |  | 2.1406 | 3.7838 | [13 empty] | 1827 | 813.6775 | 0 | 0 | 65.9936 | 131.9872 | -41.9872 | 2.1406
|  |  |  | 2.134 | 3.7897 | [13 empty] | 1828 | 811.4284 | 0 | 0 | 66.0641 | 132.1282 | -42.1282 | 2.134
|  |  |  | 2.1274 | 3.7955 | [13 empty] | 1829 | 809.1718 | 0 | 0 | 66.1348 | 132.2696 | -42.2696 | 2.1274
|  |  |  | 2.1208 | 3.8013 | [13 empty] | 1830 | 806.9077 | 0 | 0 | 66.2057 | 132.4115 | -42.4115 | 2.1208
|  |  |  | 2.1141 | 3.8071 | [13 empty] | 1831 | 804.6359 | 0 | 0 | 66.2768 | 132.5537 | -42.5537 | 2.1141
|  |  |  | 2.1075 | 3.8129 | [13 empty] | 1832 | 802.3565 | 0 | 0 | 66.3481 | 132.6963 | -42.6963 | 2.1075
|  |  |  | 2.1008 | 3.8186 | [13 empty] | 1833 | 800.0694 | 0 | 0 | 66.4197 | 132.8393 | -42.8393 | 2.1008
|  |  |  | 2.0941 | 3.8243 | [13 empty] | 1834 | 797.7744 | 0 | 0 | 66.4914 | 132.9827 | -42.9827 | 2.0941
|  |  |  | 2.0873 | 3.8301 | [13 empty] | 1835 | 795.4716 | 0 | 0 | 66.5633 | 133.1266 | -43.1266 | 2.0873
|  |  |  | 2.0806 | 3.8358 | [13 empty] | 1836 | 793.1608 | 0 | 0 | 66.6354 | 133.2709 | -43.2709 | 2.0806
|  |  |  | 2.0739 | 3.8415 | [13 empty] | 1837 | 790.842 | 0 | 0 | 66.7078 | 133.4155 | -43.4155 | 2.0739
|  |  |  | 2.0671 | 3.8471 | [13 empty] | 1838 | 788.5151 | 0 | 0 | 66.7803 | 133.5606 | -43.5606 | 2.0671
|  |  |  | 2.0603 | 3.8528 | [13 empty] | 1839 | 786.18 | 0 | 0 | 66.8531 | 133.7062 | -43.7062 | 2.0603
|  |  |  | 2.0535 | 3.8584 | [13 empty] | 1840 | 783.8367 | 0 | 0 | 66.9261 | 133.8522 | -43.8522 | 2.0535
|  |  |  | 2.0467 | 3.864 | [13 empty] | 1841 | 781.4851 | 0 | 0 | 66.9993 | 133.9986 | -43.9986 | 2.0467
|  |  |  | 2.0398 | 3.8696 | [13 empty] | 1842 | 779.1252 | 0 | 0 | 67.0727 | 134.1454 | -44.1454 | 2.0398
|  |  |  | 2.0329 | 3.8752 | [13 empty] | 1843 | 776.7567 | 0 | 0 | 67.1464 | 134.2927 | -44.2927 | 2.0329
|  |  |  | 2.0261 | 3.8807 | [13 empty] | 1844 | 774.3798 | 0 | 0 | 67.2202 | 134.4405 | -44.4405 | 2.0261
|  |  |  | 2.0192 | 3.8862 | [13 empty] | 1845 | 771.9942 | 0 | 0 | 67.2943 | 134.5887 | -44.5887 | 2.0192
|  |  |  | 2.0122 | 3.8918 | [13 empty] | 1846 | 769.5999 | 0 | 0 | 67.3687 | 134.7374 | -44.7374 | 2.0122
|  |  |  | 2.0053 | 3.8972 | [13 empty] | 1847 | 767.1968 | 0 | 0 | 67.4432 | 134.8865 | -44.8865 | 2.0053
|  |  |  | 1.9983 | 3.9027 | [13 empty] | 1848 | 764.7849 | 0 | 0 | 67.518 | 135.0361 | -45.0361 | 1.9983
|  |  |  | 1.9913 | 3.9082 | [13 empty] | 1849 | 762.3641 | 0 | 0 | 67.5931 | 135.1862 | -45.1862 | 1.9913
|  |  |  | 1.9843 | 3.9136 | [13 empty] | 1850 | 759.9342 | 0 | 0 | 67.6684 | 135.3367 | -45.3367 | 1.9843
|  |  |  | 1.9773 | 3.919 | [13 empty] | 1851 | 757.4952 | 0 | 0 | 67.7439 | 135.4877 | -45.4877 | 1.9773
|  |  |  | 1.9703 | 3.9244 | [13 empty] | 1852 | 755.047 | 0 | 0 | 67.8196 | 135.6393 | -45.6393 | 1.9703
|  |  |  | 1.9632 | 3.9298 | [13 empty] | 1853 | 752.5895 | 0 | 0 | 67.8956 | 135.7913 | -45.7913 | 1.9632
|  |  |  | 1.9561 | 3.9351 | [13 empty] | 1854 | 750.1227 | 0 | 0 | 67.9719 | 135.9438 | -45.9438 | 1.9561
|  |  |  | 1.949 | 3.9405 | [13 empty] | 1855 | 747.6463 | 0 | 0 | 68.0484 | 136.0968 | -46.0968 | 1.949
|  |  |  | 1.9419 | 3.9458 | [13 empty] | 1856 | 745.1604 | 0 | 0 | 68.1252 | 136.2503 | -46.2503 | 1.9419
|  |  |  | 1.9347 | 3.951 | [13 empty] | 1857 | 742.6648 | 0 | 0 | 68.2022 | 136.4044 | -46.4044 | 1.9347
|  |  |  | 1.9276 | 3.9563 | [13 empty] | 1858 | 740.1594 | 0 | 0 | 68.2795 | 136.5589 | -46.5589 | 1.9276
|  |  |  | 1.9204 | 3.9616 | [13 empty] | 1859 | 737.6442 | 0 | 0 | 68.357 | 136.714 | -46.714 | 1.9204
|  |  |  | 1.9131 | 3.9668 | [13 empty] | 1860 | 735.119 | 0 | 0 | 68.4348 | 136.8696 | -46.8696 | 1.9131
|  |  |  | 1.9059 | 3.972 | [13 empty] | 1861 | 732.5838 | 0 | 0 | 68.5129 | 137.0258 | -47.0258 | 1.9059
|  |  |  | 1.8986 | 3.9771 | [13 empty] | 1862 | 730.0384 | 0 | 0 | 68.5912 | 137.1825 | -47.1825 | 1.8986
|  |  |  | 1.8914 | 3.9823 | [13 empty] | 1863 | 727.4826 | 0 | 0 | 68.6699 | 137.3397 | -47.3397 | 1.8914
|  |  |  | 1.8841 | 3.9874 | [13 empty] | 1864 | 724.9165 | 0 | 0 | 68.7488 | 137.4975 | -47.4975 | 1.8841
|  |  |  | 1.8767 | 3.9925 | [13 empty] | 1865 | 722.3399 | 0 | 0 | 68.8279 | 137.6559 | -47.6559 | 1.8767
|  |  |  | 1.8694 | 3.9976 | [13 empty] | 1866 | 719.7527 | 0 | 0 | 68.9074 | 137.8148 | -47.8148 | 1.8694
|  |  |  | 1.862 | 4.0027 | [13 empty] | 1867 | 717.1548 | 0 | 0 | 68.9871 | 137.9743 | -47.9743 | 1.862
|  |  |  | 1.8546 | 4.0077 | [13 empty] | 1868 | 714.546 | 0 | 0 | 69.0672 | 138.1344 | -48.1344 | 1.8546
|  |  |  | 1.8472 | 4.0127 | [13 empty] | 1869 | 711.9263 | 0 | 0 | 69.1475 | 138.295 | -48.295 | 1.8472
|  |  |  | 1.8397 | 4.0177 | [13 empty] | 1870 | 709.2954 | 0 | 0 | 69.2281 | 138.4563 | -48.4563 | 1.8397
|  |  |  | 1.8322 | 4.0227 | [13 empty] | 1871 | 706.6534 | 0 | 0 | 69.3091 | 138.6181 | -48.6181 | 1.8322
|  |  |  | 1.8247 | 4.0276 | [13 empty] | 1872 | 704 | 0 | 0 | 69.3903 | 138.7806 | -48.7806 | 1.8247
|  |  |  | 1.8172 | 4.0325 | [13 empty] | 1873 | 701.3352 | 0 | 0 | 69.4718 | 138.9437 | -48.9437 | 1.8172
|  |  |  | 1.8096 | 4.0374 | [13 empty] | 1874 | 698.6587 | 0 | 0 | 69.5537 | 139.1074 | -49.1074 | 1.8096
|  |  |  | 1.8021 | 4.0423 | [13 empty] | 1875 | 695.9705 | 0 | 0 | 69.6359 | 139.2717 | -49.2717 | 1.8021
|  |  |  | 1.7944 | 4.0471 | [13 empty] | 1876 | 693.2705 | 0 | 0 | 69.7184 | 139.4367 | -49.4367 | 1.7944
|  |  |  | 1.7868 | 4.052 | [13 empty] | 1877 | 690.5585 | 0 | 0 | 69.8012 | 139.6023 | -49.6023 | 1.7868
|  |  |  | 1.7792 | 4.0567 | [13 empty] | 1878 | 687.8343 | 0 | 0 | 69.8843 | 139.7686 | -49.7686 | 1.7792
|  |  |  | 1.7715 | 4.0615 | [13 empty] | 1879 | 685.0978 | 0 | 0 | 69.9678 | 139.9355 | -49.9355 | 1.7715
|  |  |  | 1.7637 | 4.0662 | [13 empty] | 1880 | 682.3489 | 0 | 0 | 70.0516 | 140.1031 | -50.1031 | 1.7637
|  |  |  | 1.756 | 4.071 | [13 empty] | 1881 | 679.5874 | 0 | 0 | 70.1357 | 140.2714 | -50.2714 | 1.756
|  |  |  | 1.7482 | 4.0756 | [13 empty] | 1882 | 676.8131 | 0 | 0 | 70.2202 | 140.4404 | -50.4404 | 1.7482
|  |  |  | 1.7404 | 4.0803 | [13 empty] | 1883 | 674.026 | 0 | 0 | 70.305 | 140.61 | -50.61 | 1.7404
|  |  |  | 1.7326 | 4.0849 | [13 empty] | 1884 | 671.2257 | 0 | 0 | 70.3902 | 140.7804 | -50.7804 | 1.7326
|  |  |  | 1.7247 | 4.0895 | [13 empty] | 1885 | 668.4123 | 0 | 0 | 70.4757 | 140.9515 | -50.9515 | 1.7247
|  |  |  | 1.7168 | 4.0941 | [13 empty] | 1886 | 665.5855 | 0 | 0 | 70.5616 | 141.1233 | -51.1233 | 1.7168
|  |  |  | 1.7089 | 4.0986 | [13 empty] | 1887 | 662.745 | 0 | 0 | 70.6479 | 141.2958 | -51.2958 | 1.7089
|  |  |  | 1.701 | 4.1032 | [13 empty] | 1888 | 659.8909 | 0 | 0 | 70.7345 | 141.4691 | -51.4691 | 1.701
|  |  |  | 1.693 | 4.1076 | [13 empty] | 1889 | 657.0228 | 0 | 0 | 70.8216 | 141.6431 | -51.6431 | 1.693
|  |  |  | 1.685 | 4.1121 | [13 empty] | 1890 | 654.1407 | 0 | 0 | 70.9089 | 141.8179 | -51.8179 | 1.685
|  |  |  | 1.6769 | 4.1165 | [13 empty] | 1891 | 651.2442 | 0 | 0 | 70.9967 | 141.9935 | -51.9935 | 1.6769
|  |  |  | 1.6688 | 4.1209 | [13 empty] | 1892 | 648.3332 | 0 | 0 | 71.0849 | 142.1698 | -52.1698 | 1.6688
|  |  |  | 1.6607 | 4.1253 | [13 empty] | 1893 | 645.4076 | 0 | 0 | 71.1735 | 142.347 | -52.347 | 1.6607
|  |  |  | 1.6526 | 4.1296 | [13 empty] | 1894 | 642.4671 | 0 | 0 | 71.2625 | 142.5249 | -52.5249 | 1.6526
|  |  |  | 1.6444 | 4.1339 | [13 empty] | 1895 | 639.5115 | 0 | 0 | 71.3518 | 142.7037 | -52.7037 | 1.6444
|  |  |  | 1.6362 | 4.1382 | [13 empty] | 1896 | 636.5407 | 0 | 0 | 71.4416 | 142.8833 | -52.8833 | 1.6362
|  |  |  | 1.6279 | 4.1424 | [13 empty] | 1897 | 633.5543 | 0 | 0 | 71.5319 | 143.0637 | -53.0637 | 1.6279
|  |  |  | 1.6196 | 4.1467 | [13 empty] | 1898 | 630.5521 | 0 | 0 | 71.6225 | 143.245 | -53.245 | 1.6196
|  |  |  | 1.6113 | 4.1508 | [13 empty] | 1899 | 627.5341 | 0 | 0 | 71.7136 | 143.4272 | -53.4272 | 1.6113
|  |  |  | 1.6029 | 4.155 | [13 empty] | 1900 | 624.4998 | 0 | 0 | 71.8051 | 143.6103 | -53.6103 | 1.6029
|  |  |  | 1.5945 | 4.1591 | [13 empty] | 1901 | 621.4491 | 0 | 0 | 71.8971 | 143.7942 | -53.7942 | 1.5945
|  |  |  | 1.5861 | 4.1632 | [13 empty] | 1902 | 618.3818 | 0 | 0 | 71.9895 | 143.979 | -53.979 | 1.5861
|  |  |  | 1.5776 | 4.1672 | [13 empty] | 1903 | 615.2975 | 0 | 0 | 72.0824 | 144.1648 | -54.1648 | 1.5776
|  |  |  | 1.5691 | 4.1712 | [13 empty] | 1904 | 612.196 | 0 | 0 | 72.1758 | 144.3515 | -54.3515 | 1.5691
|  |  |  | 1.5606 | 4.1752 | [13 empty] | 1905 | 609.0772 | 0 | 0 | 72.2696 | 144.5392 | -54.5392 | 1.5606
|  |  |  | 1.552 | 4.1791 | [13 empty] | 1906 | 605.9406 | 0 | 0 | 72.3639 | 144.7278 | -54.7278 | 1.552
|  |  |  | 1.5434 | 4.183 | [13 empty] | 1907 | 602.786 | 0 | 0 | 72.4587 | 144.9174 | -54.9174 | 1.5434
|  |  |  | 1.5347 | 4.1869 | [13 empty] | 1908 | 599.6132 | 0 | 0 | 72.554 | 145.108 | -55.108 | 1.5347
|  |  |  | 1.526 | 4.1907 | [13 empty] | 1909 | 596.4218 | 0 | 0 | 72.6498 | 145.2996 | -55.2996 | 1.526
|  |  |  | 1.5172 | 4.1945 | [13 empty] | 1910 | 593.2116 | 0 | 0 | 72.7461 | 145.4923 | -55.4923 | 1.5172
|  |  |  | 1.5084 | 4.1983 | [13 empty] | 1911 | 589.9822 | 0 | 0 | 72.843 | 145.686 | -55.686 | 1.5084
|  |  |  | 1.4996 | 4.202 | [13 empty] | 1912 | 586.7333 | 0 | 0 | 72.9404 | 145.8808 | -55.8808 | 1.4996
|  |  |  | 1.4907 | 4.2056 | [13 empty] | 1913 | 583.4647 | 0 | 0 | 73.0383 | 146.0766 | -56.0766 | 1.4907
|  |  |  | 1.4817 | 4.2093 | [13 empty] | 1914 | 580.1758 | 0 | 0 | 73.1368 | 146.2736 | -56.2736 | 1.4817
|  |  |  | 1.4727 | 4.2129 | [13 empty] | 1915 | 576.8665 | 0 | 0 | 73.2358 | 146.4716 | -56.4716 | 1.4727
|  |  |  | 1.4637 | 4.2164 | [13 empty] | 1916 | 573.5364 | 0 | 0 | 73.3354 | 146.6709 | -56.6709 | 1.4637
|  |  |  | 1.4546 | 4.2199 | [13 empty] | 1917 | 570.1851 | 0 | 0 | 73.4356 | 146.8712 | -56.8712 | 1.4546
|  |  |  | 1.4455 | 4.2234 | [13 empty] | 1918 | 566.8121 | 0 | 0 | 73.5364 | 147.0728 | -57.0728 | 1.4455
|  |  |  | 1.4363 | 4.2268 | [13 empty] | 1919 | 563.4173 | 0 | 0 | 73.6378 | 147.2756 | -57.2756 | 1.4363
|  |  |  | 1.4271 | 4.2302 | [13 empty] | 1920 | 560 | 0 | 0 | 73.7398 | 147.4796 | -57.4796 | 1.4271
|  |  |  | 1.4178 | 4.2336 | [13 empty] | 1921 | 556.56 | 0 | 0 | 73.8424 | 147.6848 | -57.6848 | 1.4178
|  |  |  | 1.4085 | 4.2369 | [13 empty] | 1922 | 553.0967 | 0 | 0 | 73.9457 | 147.8914 | -57.8914 | 1.4085
|  |  |  | 1.3991 | 4.2401 | [13 empty] | 1923 | 549.6099 | 0 | 0 | 74.0496 | 148.0992 | -58.0992 | 1.3991
|  |  |  | 1.3896 | 4.2433 | [13 empty] | 1924 | 546.0989 | 0 | 0 | 74.1542 | 148.3084 | -58.3084 | 1.3896
|  |  |  | 1.3801 | 4.2465 | [13 empty] | 1925 | 542.5634 | 0 | 0 | 74.2595 | 148.5189 | -58.5189 | 1.3801
|  |  |  | 1.3706 | 4.2496 | [13 empty] | 1926 | 539.0028 | 0 | 0 | 74.3654 | 148.7308 | -58.7308 | 1.3706
|  |  |  | 1.361 | 4.2527 | [13 empty] | 1927 | 535.4167 | 0 | 0 | 74.4721 | 148.9441 | -58.9441 | 1.361
|  |  |  | 1.3513 | 4.2557 | [13 empty] | 1928 | 531.8045 | 0 | 0 | 74.5794 | 149.1589 | -59.1589 | 1.3513
|  |  |  | 1.3415 | 4.2586 | [13 empty] | 1929 | 528.1657 | 0 | 0 | 74.6875 | 149.3751 | -59.3751 | 1.3415
|  |  |  | 1.3317 | 4.2615 | [13 empty] | 1930 | 524.4998 | 0 | 0 | 74.7964 | 149.5928 | -59.5928 | 1.3317
|  |  |  | 1.3219 | 4.2644 | [13 empty] | 1931 | 520.8061 | 0 | 0 | 74.906 | 149.812 | -59.812 | 1.3219
|  |  |  | 1.3119 | 4.2672 | [13 empty] | 1932 | 517.0841 | 0 | 0 | 75.0164 | 150.0329 | -60.0329 | 1.3119
|  |  |  | 1.3019 | 4.2699 | [13 empty] | 1933 | 513.3332 | 0 | 0 | 75.1276 | 150.2553 | -60.2553 | 1.3019
|  |  |  | 1.2919 | 4.2726 | [13 empty] | 1934 | 509.5527 | 0 | 0 | 75.2397 | 150.4793 | -60.4793 | 1.2919
|  |  |  | 1.2817 | 4.2753 | [13 empty] | 1935 | 505.742 | 0 | 0 | 75.3525 | 150.7051 | -60.7051 | 1.2817
|  |  |  | 1.2715 | 4.2779 | [13 empty] | 1936 | 501.9004 | 0 | 0 | 75.4663 | 150.9325 | -60.9325 | 1.2715
|  |  |  | 1.2613 | 4.2804 | [13 empty] | 1937 | 498.0271 | 0 | 0 | 75.5809 | 151.1617 | -61.1617 | 1.2613
|  |  |  | 1.2509 | 4.2828 | [13 empty] | 1938 | 494.1214 | 0 | 0 | 75.6964 | 151.3927 | -61.3927 | 1.2509
|  |  |  | 1.2405 | 4.2852 | [13 empty] | 1939 | 490.1826 | 0 | 0 | 75.8128 | 151.6255 | -61.6255 | 1.2405
|  |  |  | 1.23 | 4.2876 | [13 empty] | 1940 | 486.2098 | 0 | 0 | 75.9301 | 151.8603 | -61.8603 | 1.23
|  |  |  | 1.2194 | 4.2898 | [13 empty] | 1941 | 482.2022 | 0 | 0 | 76.0485 | 152.0969 | -62.0969 | 1.2194
|  |  |  | 1.2087 | 4.292 | [13 empty] | 1942 | 478.159 | 0 | 0 | 76.1678 | 152.3356 | -62.3356 | 1.2087
|  |  |  | 1.1979 | 4.2942 | [13 empty] | 1943 | 474.0791 | 0 | 0 | 76.2881 | 152.5762 | -62.5762 | 1.1979
|  |  |  | 1.1871 | 4.2963 | [13 empty] | 1944 | 469.9617 | 0 | 0 | 76.4095 | 152.819 | -62.819 | 1.1871
|  |  |  | 1.1761 | 4.2983 | [13 empty] | 1945 | 465.8058 | 0 | 0 | 76.532 | 153.0639 | -63.0639 | 1.1761
|  |  |  | 1.1651 | 4.3002 | [13 empty] | 1946 | 461.6102 | 0 | 0 | 76.6555 | 153.311 | -63.311 | 1.1651
|  |  |  | 1.154 | 4.302 | [13 empty] | 1947 | 457.374 | 0 | 0 | 76.7802 | 153.5604 | -63.5604 | 1.154
|  |  |  | 1.1428 | 4.3038 | [13 empty] | 1948 | 453.096 | 0 | 0 | 76.9061 | 153.8122 | -63.8122 | 1.1428
|  |  |  | 1.1314 | 4.3055 | [13 empty] | 1949 | 448.775 | 0 | 0 | 77.0331 | 154.0663 | -64.0663 | 1.1314
|  |  |  | 1.12 | 4.3071 | [13 empty] | 1950 | 444.4097 | 0 | 0 | 77.1614 | 154.3229 | -64.3229 | 1.12
|  |  |  | 1.1085 | 4.3087 | [13 empty] | 1951 | 439.9989 | 0 | 0 | 77.291 | 154.582 | -64.582 | 1.1085
|  |  |  | 1.0968 | 4.3101 | [13 empty] | 1952 | 435.541 | 0 | 0 | 77.4219 | 154.8438 | -64.8438 | 1.0968
|  |  |  | 1.0851 | 4.3115 | [13 empty] | 1953 | 431.0348 | 0 | 0 | 77.5541 | 155.1082 | -65.1082 | 1.0851
|  |  |  | 1.0732 | 4.3128 | [13 empty] | 1954 | 426.4786 | 0 | 0 | 77.6877 | 155.3755 | -65.3755 | 1.0732
|  |  |  | 1.0612 | 4.314 | [13 empty] | 1955 | 421.8708 | 0 | 0 | 77.8228 | 155.6456 | -65.6456 | 1.0612
|  |  |  | 1.0491 | 4.315 | [13 empty] | 1956 | 417.2098 | 0 | 0 | 77.9594 | 155.9188 | -65.9188 | 1.0491
|  |  |  | 1.0368 | 4.316 | [13 empty] | 1957 | 412.4936 | 0 | 0 | 78.0975 | 156.195 | -66.195 | 1.0368
|  |  |  | 1.0245 | 4.3169 | [13 empty] | 1958 | 407.7205 | 0 | 0 | 78.2372 | 156.4744 | -66.4744 | 1.0245
|  |  |  | 1.0119 | 4.3177 | [13 empty] | 1959 | 402.8883 | 0 | 0 | 78.3786 | 156.7572 | -66.7572 | 1.0119
|  |  |  | 0.99926 | 4.3184 | [13 empty] | 1960 | 397.995 | 0 | 0 | 78.5217 | 157.0433 | -67.0433 | 0.99926
|  |  |  | 0.98644 | 4.319 | [13 empty] | 1961 | 393.0382 | 0 | 0 | 78.6665 | 157.333 | -67.333 | 0.98644
|  |  |  | 0.97346 | 4.3194 | [13 empty] | 1962 | 388.0155 | 0 | 0 | 78.8132 | 157.6265 | -67.6265 | 0.97346
|  |  |  | 0.96033 | 4.3197 | [13 empty] | 1963 | 382.9243 | 0 | 0 | 78.9619 | 157.9237 | -67.9237 | 0.96033
|  |  |  | 0.94702 | 4.3199 | [13 empty] | 1964 | 377.7618 | 0 | 0 | 79.1125 | 158.225 | -68.225 | 0.94702
|  |  |  | 0.93353 | 4.32 | [13 empty] | 1965 | 372.5252 | 0 | 0 | 79.2652 | 158.5305 | -68.5305 | 0.93353
|  |  |  | 0.91986 | 4.3199 | [13 empty] | 1966 | 367.2111 | 0 | 0 | 79.4202 | 158.8403 | -68.8403 | 0.91986
|  |  |  | 0.906 | 4.3197 | [13 empty] | 1967 | 361.8163 | 0 | 0 | 79.5773 | 159.1547 | -69.1547 | 0.906
|  |  |  | 0.89194 | 4.3194 | [13 empty] | 1968 | 356.3369 | 0 | 0 | 79.7369 | 159.4738 | -69.4738 | 0.89194
|  |  |  | 0.87767 | 4.3189 | [13 empty] | 1969 | 350.7692 | 0 | 0 | 79.899 | 159.7979 | -69.7979 | 0.87767
|  |  |  | 0.86317 | 4.3182 | [13 empty] | 1970 | 345.1087 | 0 | 0 | 80.0636 | 160.1273 | -70.1273 | 0.86317
|  |  |  | 0.84845 | 4.3174 | [13 empty] | 1971 | 339.3509 | 0 | 0 | 80.2311 | 160.4621 | -70.4621 | 0.84845
|  |  |  | 0.83348 | 4.3164 | [13 empty] | 1972 | 333.4906 | 0 | 0 | 80.4014 | 160.8027 | -70.8027 | 0.83348
|  |  |  | 0.81824 | 4.3152 | [13 empty] | 1973 | 327.5225 | 0 | 0 | 80.5747 | 161.1494 | -71.1494 | 0.81824
|  |  |  | 0.80274 | 4.3138 | [13 empty] | 1974 | 321.4405 | 0 | 0 | 80.7513 | 161.5026 | -71.5026 | 0.80274
|  |  |  | 0.78695 | 4.3122 | [13 empty] | 1975 | 315.238 | 0 | 0 | 80.9313 | 161.8626 | -71.8626 | 0.78695
|  |  |  | 0.77085 | 4.3103 | [13 empty] | 1976 | 308.9078 | 0 | 0 | 81.1149 | 162.2298 | -72.2298 | 0.77085
|  |  |  | 0.75442 | 4.3083 | [13 empty] | 1977 | 302.4417 | 0 | 0 | 81.3023 | 162.6046 | -72.6046 | 0.75442
|  |  |  | 0.73765 | 4.306 | [13 empty] | 1978 | 295.831 | 0 | 0 | 81.4939 | 162.9877 | -72.9877 | 0.73765
|  |  |  | 0.7205 | 4.3034 | [13 empty] | 1979 | 289.0657 | 0 | 0 | 81.6898 | 163.3795 | -73.3795 | 0.7205
|  |  |  | 0.70295 | 4.3006 | [13 empty] | 1980 | 282.1347 | 0 | 0 | 81.8904 | 163.7808 | -73.7808 | 0.70295
|  |  |  | 0.68497 | 4.2974 | [13 empty] | 1981 | 275.0255 | 0 | 0 | 82.0961 | 164.1921 | -74.1921 | 0.68497
|  |  |  | 0.66653 | 4.2939 | [13 empty] | 1982 | 267.7237 | 0 | 0 | 82.3072 | 164.6144 | -74.6144 | 0.66653
|  |  |  | 0.64758 | 4.2901 | [13 empty] | 1983 | 260.2134 | 0 | 0 | 82.5242 | 165.0485 | -75.0485 | 0.64758
|  |  |  | 0.62808 | 4.2858 | [13 empty] | 1984 | 252.4757 | 0 | 0 | 82.7478 | 165.4955 | -75.4955 | 0.62808
|  |  |  | 0.60797 | 4.2812 | [13 empty] | 1985 | 244.4893 | 0 | 0 | 82.9783 | 165.9567 | -75.9567 | 0.60797
|  |  |  | 0.5872 | 4.2761 | [13 empty] | 1986 | 236.2287 | 0 | 0 | 83.2167 | 166.4334 | -76.4334 | 0.5872
|  |  |  | 0.56569 | 4.2704 | [13 empty] | 1987 | 227.6642 | 0 | 0 | 83.4637 | 166.9275 | -76.9275 | 0.56569
|  |  |  | 0.54336 | 4.2642 | [13 empty] | 1988 | 218.7601 | 0 | 0 | 83.7204 | 167.4408 | -77.4408 | 0.54336
|  |  |  | 0.52009 | 4.2573 | [13 empty] | 1989 | 209.4731 | 0 | 0 | 83.988 | 167.976 | -77.976 | 0.52009
|  |  |  | 0.49575 | 4.2497 | [13 empty] | 1990 | 199.7498 | 0 | 0 | 84.268 | 168.5361 | -78.5361 | 0.49575
|  |  |  | 0.47019 | 4.2413 | [13 empty] | 1991 | 189.5231 | 0 | 0 | 84.5624 | 169.1248 | -79.1248 | 0.47019
|  |  |  | 0.44318 | 4.2318 | [13 empty] | 1992 | 178.7065 | 0 | 0 | 84.8736 | 169.7472 | -79.7472 | 0.44318
|  |  |  | 0.41444 | 4.2212 | [13 empty] | 1993 | 167.1855 | 0 | 0 | 85.2049 | 170.4098 | -80.4098 | 0.41444
|  |  |  | 0.3836 | 4.209 | [13 empty] | 1994 | 154.8031 | 0 | 0 | 85.5608 | 171.1216 | -81.1216 | 0.3836
|  |  |  | 0.35008 | 4.1951 | [13 empty] | 1995 | 141.3329 | 0 | 0 | 85.9477 | 171.8955 | -81.8955 | 0.35008
|  |  |  | 0.31304 | 4.1787 | [13 empty] | 1996 | 126.4278 | 0 | 0 | 86.3757 | 172.7514 | -82.7514 | 0.31304
|  |  |  | 0.27103 | 4.1589 | [13 empty] | 1997 | 109.5034 | 0 | 0 | 86.8614 | 173.7228 | -83.7228 | 0.27103
|  |  |  | 0.22123 | 4.1338 | [13 empty] | 1998 | 89.4204 | 0 | 0 | 87.4374 | 174.8749 | -84.8749 | 0.22123
[19 empty] | 1999 | 63.2376 | 0 | 0 | 88.1881 | 176.3761 | -86.3761 | 0.15639
[19 empty] | 2000 | 0 | 0 | 0 | 90 | 180 | -90 | 1.5144e-16

## Heat Map (hidden)
| 100th Percentile Distance | 75th 0Percentile Distance | 50th 0Percentile Distance | 25th 0Percentile Distance
1 | 4.4721 | 4.1895 | 3.3766 | 2.091
2 | 4.4721 | 4.1895 | 3.3766 | 2.091
3 | 4.4721 | 4.1895 | 3.3766 | 2.091
4 | 4.4721 | 4.1895 | 3.3766 | 2.091
5 | 4.4721 | 4.1895 | 3.3766 | 2.091
6 | 4.4721 | 4.1895 | 3.3766 | 2.091
7 | 4.4721 | 4.1895 | 3.3766 | 2.091
8 | 4.4721 | 4.1895 | 3.3766 | 2.091
9 | 4.4721 | 4.1895 | 3.3766 | 2.091
10 | 4.4721 | 4.1895 | 3.3766 | 2.091
11 | 4.4721 | 4.1895 | 3.3766 | 2.091
12 | 4.4721 | 4.1895 | 3.3766 | 2.091
13 | 4.4721 | 4.1895 | 3.3766 | 2.091
14 | 4.4721 | 4.1895 | 3.3766 | 2.091
15 | 4.4721 | 4.1895 | 3.3766 | 2.091
16 | 4.4721 | 4.1895 | 3.3766 | 2.091
17 | 4.4721 | 4.1895 | 3.3766 | 2.091
18 | 4.4721 | 4.1895 | 3.3766 | 2.091
19 | 4.4721 | 4.1895 | 3.3766 | 2.091
20 | 4.4721 | 4.1895 | 3.3766 | 2.091
21 | 4.4721 | 4.1895 | 3.3766 | 2.091
22 | 4.4721 | 4.1895 | 3.3766 | 2.091
23 | 4.4721 | 4.1895 | 3.3766 | 2.091
24 | 4.4721 | 4.1895 | 3.3766 | 2.091
25 | 4.4721 | 4.1895 | 3.3766 | 2.091
26 | 4.4721 | 4.1895 | 3.3766 | 2.091
27 | 4.4721 | 4.1895 | 3.3766 | 2.091
28 | 4.4721 | 4.1895 | 3.3766 | 2.091
29 | 4.4721 | 4.1895 | 3.3766 | 2.091
30 | 4.4721 | 4.1895 | 3.3766 | 2.091
31 | 4.4721 | 4.1895 | 3.3766 | 2.091
32 | 4.4721 | 4.1895 | 3.3766 | 2.091
33 | 4.4721 | 4.1895 | 3.3766 | 2.091
34 | 4.4721 | 4.1895 | 3.3766 | 2.091
35 | 4.4721 | 4.1895 | 3.3766 | 2.091
36 | 4.4721 | 4.1895 | 3.3766 | 2.091
37 | 4.4721 | 4.1895 | 3.3766 | 2.091
38 | 4.4721 | 4.1895 | 3.3766 | 2.091
39 | 4.4721 | 4.1895 | 3.3766 | 2.091
40 | 4.4721 | 4.1895 | 3.3766 | 2.091
41 | 4.4721 | 4.1895 | 3.3766 | 2.091
42 | 4.4721 | 4.1895 | 3.3766 | 2.091
43 | 4.4721 | 4.1895 | 3.3766 | 2.091
44 | 4.4721 | 4.1895 | 3.3766 | 2.091
45 | 4.4721 | 4.1895 | 3.3766 | 2.091
46 | 4.4721 | 4.1895 | 3.3766 | 2.091
47 | 4.4721 | 4.1895 | 3.3766 | 2.091
48 | 4.4721 | 4.1895 | 3.3766 | 2.091
49 | 4.4721 | 4.1895 | 3.3766 | 2.091
50 | 4.4721 | 4.1895 | 3.3766 | 2.091
51 | 4.4721 | 4.1895 | 3.3766 | 2.091
52 | 4.4721 | 4.1895 | 3.3766 | 2.091
53 | 4.4721 | 4.1895 | 3.3766 | 2.091
54 | 4.4721 | 4.1895 | 3.3766 | 2.091
55 | 4.4721 | 4.1895 | 3.3766 | 2.091
56 | 4.4721 | 4.1895 | 3.3766 | 2.091
57 | 4.4721 | 4.1895 | 3.3766 | 2.091
58 | 4.4721 | 4.1895 | 3.3766 | 2.091
59 | 4.4721 | 4.1895 | 3.3766 | 2.091
60 | 4.4721 | 4.1895 | 3.3766 | 2.091
61 | 4.4721 | 4.1895 | 3.3766 | 2.091
62 | 4.4721 | 4.1895 | 3.3766 | 2.091
63 | 4.4721 | 4.1895 | 3.3766 | 2.091
64 | 4.4721 | 4.1895 | 3.3766 | 2.091
65 | 4.4721 | 4.1895 | 3.3766 | 2.091
66 | 4.4721 | 4.1895 | 3.3766 | 2.091
67 | 4.4721 | 4.1895 | 3.3766 | 2.091
68 | 4.4721 | 4.1895 | 3.3766 | 2.091
69 | 4.4721 | 4.1895 | 3.3766 | 2.091
70 | 4.4721 | 4.1895 | 3.3766 | 2.091
71 | 4.4721 | 4.1895 | 3.3766 | 2.091
72 | 4.4721 | 4.1895 | 3.3766 | 2.091
73 | 4.4721 | 4.1895 | 3.3766 | 2.091
74 | 4.4721 | 4.1895 | 3.3766 | 2.091
75 | 4.4721 | 4.1895 | 3.3766 | 2.091
76 | 4.4721 | 4.1895 | 3.3766 | 2.091
77 | 4.4721 | 4.1895 | 3.3766 | 2.091
78 | 4.4721 | 4.1895 | 3.3766 | 2.091
79 | 4.4721 | 4.1895 | 3.3766 | 2.091
80 | 4.4721 | 4.1895 | 3.3766 | 2.091
81 | 4.4721 | 4.1895 | 3.3766 | 2.091
82 | 4.4721 | 4.1895 | 3.3766 | 2.091
83 | 4.4721 | 4.1895 | 3.3766 | 2.091
84 | 4.4721 | 4.1895 | 3.3766 | 2.091
85 | 4.4721 | 4.1895 | 3.3766 | 2.091
86 | 4.4721 | 4.1895 | 3.3766 | 2.091
87 | 4.4721 | 4.1895 | 3.3766 | 2.091
88 | 4.4721 | 4.1895 | 3.3766 | 2.091
89 | 4.4721 | 4.1895 | 3.3766 | 2.091
90 | 4.4721 | 4.1895 | 3.3766 | 2.091
91 | 4.4721 | 4.1895 | 3.3766 | 2.091
92 | 4.4721 | 4.1895 | 3.3766 | 2.091
93 | 4.4721 | 4.1895 | 3.3766 | 2.091
94 | 4.4721 | 4.1895 | 3.3766 | 2.091
95 | 4.4721 | 4.1895 | 3.3766 | 2.091
96 | 4.4721 | 4.1895 | 3.3766 | 2.091
97 | 4.4721 | 4.1895 | 3.3766 | 2.091
98 | 4.4721 | 4.1895 | 3.3766 | 2.091
99 | 4.4721 | 4.1895 | 3.3766 | 2.091
100 | 4.4721 | 4.1895 | 3.3766 | 2.091
101 | 4.4721 | 4.1895 | 3.3766 | 2.091
102 | 4.4721 | 4.1895 | 3.3766 | 2.091
103 | 4.4721 | 4.1895 | 3.3766 | 2.091
104 | 4.4721 | 4.1895 | 3.3766 | 2.091
105 | 4.4721 | 4.1895 | 3.3766 | 2.091
106 | 4.4721 | 4.1895 | 3.3766 | 2.091
107 | 4.4721 | 4.1895 | 3.3766 | 2.091
108 | 4.4721 | 4.1895 | 3.3766 | 2.091
109 | 4.4721 | 4.1895 | 3.3766 | 2.091
110 | 4.4721 | 4.1895 | 3.3766 | 2.091
111 | 4.4721 | 4.1895 | 3.3766 | 2.091
112 | 4.4721 | 4.1895 | 3.3766 | 2.091
113 | 4.4721 | 4.1895 | 3.3766 | 2.091
114 | 4.4721 | 4.1895 | 3.3766 | 2.091
115 | 4.4721 | 4.1895 | 3.3766 | 2.091
116 | 4.4721 | 4.1895 | 3.3766 | 2.091
117 | 4.4721 | 4.1895 | 3.3766 | 2.091
118 | 4.4721 | 4.1895 | 3.3766 | 2.091
119 | 4.4721 | 4.1895 | 3.3766 | 2.091
120 | 4.4721 | 4.1895 | 3.3766 | 2.091
121 | 4.4721 | 4.1895 | 3.3766 | 2.091
122 | 4.4721 | 4.1895 | 3.3766 | 2.091
123 | 4.4721 | 4.1895 | 3.3766 | 2.091
124 | 4.4721 | 4.1895 | 3.3766 | 2.091
125 | 4.4721 | 4.1895 | 3.3766 | 2.091
126 | 4.4721 | 4.1895 | 3.3766 | 2.091
127 | 4.4721 | 4.1895 | 3.3766 | 2.091
128 | 4.4721 | 4.1895 | 3.3766 | 2.091
129 | 4.4721 | 4.1895 | 3.3766 | 2.091
130 | 4.4721 | 4.1895 | 3.3766 | 2.091
131 | 4.4721 | 4.1895 | 3.3766 | 2.091
132 | 4.4721 | 4.1895 | 3.3766 | 2.091
133 | 4.4721 | 4.1895 | 3.3766 | 2.091
134 | 4.4721 | 4.1895 | 3.3766 | 2.091
135 | 4.4721 | 4.1895 | 3.3766 | 2.091
136 | 4.4721 | 4.1895 | 3.3766 | 2.091
137 | 4.4721 | 4.1895 | 3.3766 | 2.091
138 | 4.4721 | 4.1895 | 3.3766 | 2.091
139 | 4.4721 | 4.1895 | 3.3766 | 2.091
140 | 4.4721 | 4.1895 | 3.3766 | 2.091
141 | 4.4721 | 4.1895 | 3.3766 | 2.091
142 | 4.4721 | 4.1895 | 3.3766 | 2.091
143 | 4.4721 | 4.1895 | 3.3766 | 2.091
144 | 4.4721 | 4.1895 | 3.3766 | 2.091
145 | 4.4721 | 4.1895 | 3.3766 | 2.091
146 | 4.4721 | 4.1895 | 3.3766 | 2.091
147 | 4.4721 | 4.1895 | 3.3766 | 2.091
148 | 4.4721 | 4.1895 | 3.3766 | 2.091
149 | 4.4721 | 4.1895 | 3.3766 | 2.091
150 | 4.4721 | 4.1895 | 3.3766 | 2.091
151 | 4.4721 | 4.1895 | 3.3766 | 2.091
152 | 4.4721 | 4.1895 | 3.3766 | 2.091
153 | 4.4721 | 4.1895 | 3.3766 | 2.091
154 | 4.4721 | 4.1895 | 3.3766 | 2.091
155 | 4.4721 | 4.1895 | 3.3766 | 2.091
156 | 4.4721 | 4.1895 | 3.3766 | 2.091
157 | 4.4721 | 4.1895 | 3.3766 | 2.091
158 | 4.4721 | 4.1895 | 3.3766 | 2.091
159 | 4.4721 | 4.1895 | 3.3766 | 2.091
160 | 4.4721 | 4.1895 | 3.3766 | 2.091
161 | 4.4721 | 4.1895 | 3.3766 | 2.091
162 | 4.4721 | 4.1895 | 3.3766 | 2.091
163 | 4.4721 | 4.1895 | 3.3766 | 2.091
164 | 4.4721 | 4.1895 | 3.3766 | 2.091
165 | 4.4721 | 4.1895 | 3.3766 | 2.091
166 | 4.4721 | 4.1895 | 3.3766 | 2.091
167 | 4.4721 | 4.1895 | 3.3766 | 2.091
168 | 4.4721 | 4.1895 | 3.3766 | 2.091
169 | 4.4721 | 4.1895 | 3.3766 | 2.091
170 | 4.4721 | 4.1895 | 3.3766 | 2.091
171 | 4.4721 | 4.1895 | 3.3766 | 2.091
172 | 4.4721 | 4.1895 | 3.3766 | 2.091
173 | 4.4721 | 4.1895 | 3.3766 | 2.091
174 | 4.4721 | 4.1895 | 3.3766 | 2.091
175 | 4.4721 | 4.1895 | 3.3766 | 2.091
176 | 4.4721 | 4.1895 | 3.3766 | 2.091
177 | 4.4721 | 4.1895 | 3.3766 | 2.091
178 | 4.4721 | 4.1895 | 3.3766 | 2.091
179 | 4.4721 | 4.1895 | 3.3766 | 2.091
180 | 4.4721 | 4.1895 | 3.3766 | 2.091
181 | 4.4721 | 4.1895 | 3.3766 | 2.091
182 | 4.4721 | 4.1895 | 3.3766 | 2.091
183 | 4.4721 | 4.1895 | 3.3766 | 2.091
184 | 4.4721 | 4.1895 | 3.3766 | 2.091
185 | 4.4721 | 4.1895 | 3.3766 | 2.091
186 | 4.4721 | 4.1895 | 3.3766 | 2.091
187 | 4.4721 | 4.1895 | 3.3766 | 2.091
188 | 4.4721 | 4.1895 | 3.3766 | 2.091
189 | 4.4721 | 4.1895 | 3.3766 | 2.091
190 | 4.4721 | 4.1895 | 3.3766 | 2.091
191 | 4.4721 | 4.1895 | 3.3766 | 2.091
192 | 4.4721 | 4.1895 | 3.3766 | 2.091
193 | 4.4721 | 4.1895 | 3.3766 | 2.091
194 | 4.4721 | 4.1895 | 3.3766 | 2.091
195 | 4.4721 | 4.1895 | 3.3766 | 2.091
196 | 4.4721 | 4.1895 | 3.3766 | 2.091
197 | 4.4721 | 4.1895 | 3.3766 | 2.091
198 | 4.4721 | 4.1895 | 3.3766 | 2.091
199 | 4.4721 | 4.1895 | 3.3766 | 2.091
200 | 4.4721 | 4.1895 | 3.3766 | 2.091
201 | 4.4721 | 4.1895 | 3.3766 | 2.091
202 | 4.4721 | 4.1895 | 3.3766 | 2.091
203 | 4.4721 | 4.1895 | 3.3766 | 2.091
204 | 4.4721 | 4.1895 | 3.3766 | 2.091
205 | 4.4721 | 4.1895 | 3.3766 | 2.091
206 | 4.4721 | 4.1895 | 3.3766 | 2.091
207 | 4.4721 | 4.1895 | 3.3766 | 2.091
208 | 4.4721 | 4.1895 | 3.3766 | 2.091
209 | 4.4721 | 4.1895 | 3.3766 | 2.091
210 | 4.4721 | 4.1895 | 3.3766 | 2.091
211 | 4.4721 | 4.1895 | 3.3766 | 2.091
212 | 4.4721 | 4.1895 | 3.3766 | 2.091
213 | 4.4721 | 4.1895 | 3.3766 | 2.091
214 | 4.4721 | 4.1895 | 3.3766 | 2.091
215 | 4.4721 | 4.1895 | 3.3766 | 2.091
216 | 4.4721 | 4.1895 | 3.3766 | 2.091
217 | 4.4721 | 4.1895 | 3.3766 | 2.091
218 | 4.4721 | 4.1895 | 3.3766 | 2.091
219 | 4.4721 | 4.1895 | 3.3766 | 2.091
220 | 4.4721 | 4.1895 | 3.3766 | 2.091
221 | 4.4721 | 4.1895 | 3.3766 | 2.091
222 | 4.4721 | 4.1895 | 3.3766 | 2.091
223 | 4.4721 | 4.1895 | 3.3766 | 2.091
224 | 4.4721 | 4.1895 | 3.3766 | 2.091
225 | 4.4721 | 4.1895 | 3.3766 | 2.091
226 | 4.4721 | 4.1895 | 3.3766 | 2.091
227 | 4.4721 | 4.1895 | 3.3766 | 2.091
228 | 4.4721 | 4.1895 | 3.3766 | 2.091
229 | 4.4721 | 4.1895 | 3.3766 | 2.091
230 | 4.4721 | 4.1895 | 3.3766 | 2.091
231 | 4.4721 | 4.1895 | 3.3766 | 2.091
232 | 4.4721 | 4.1895 | 3.3766 | 2.091
233 | 4.4721 | 4.1895 | 3.3766 | 2.091
234 | 4.4721 | 4.1895 | 3.3766 | 2.091
235 | 4.4721 | 4.1895 | 3.3766 | 2.091
236 | 4.4721 | 4.1895 | 3.3766 | 2.091
237 | 4.4721 | 4.1895 | 3.3766 | 2.091
238 | 4.4721 | 4.1895 | 3.3766 | 2.091
239 | 4.4721 | 4.1895 | 3.3766 | 2.091
240 | 4.4721 | 4.1895 | 3.3766 | 2.091
241 | 4.4721 | 4.1895 | 3.3766 | 2.091
242 | 4.4721 | 4.1895 | 3.3766 | 2.091
243 | 4.4721 | 4.1895 | 3.3766 | 2.091
244 | 4.4721 | 4.1895 | 3.3766 | 2.091
245 | 4.4721 | 4.1895 | 3.3766 | 2.091
246 | 4.4721 | 4.1895 | 3.3766 | 2.091
247 | 4.4721 | 4.1895 | 3.3766 | 2.091
248 | 4.4721 | 4.1895 | 3.3766 | 2.091
249 | 4.4721 | 4.1895 | 3.3766 | 2.091
250 | 4.4721 | 4.1895 | 3.3766 | 2.091
251 | 4.4721 | 4.1895 | 3.3766 | 2.091
252 | 4.4721 | 4.1895 | 3.3766 | 2.091
253 | 4.4721 | 4.1895 | 3.3766 | 2.091
254 | 4.4721 | 4.1895 | 3.3766 | 2.091
255 | 4.4721 | 4.1895 | 3.3766 | 2.091
256 | 4.4721 | 4.1895 | 3.3766 | 2.091
257 | 4.4721 | 4.1895 | 3.3766 | 2.091
258 | 4.4721 | 4.1895 | 3.3766 | 2.091
259 | 4.4721 | 4.1895 | 3.3766 | 2.091
260 | 4.4721 | 4.1895 | 3.3766 | 2.091
261 | 4.4721 | 4.1895 | 3.3766 | 2.091
262 | 4.4721 | 4.1895 | 3.3766 | 2.091
263 | 4.4721 | 4.1895 | 3.3766 | 2.091
264 | 4.4721 | 4.1895 | 3.3766 | 2.091
265 | 4.4721 | 4.1895 | 3.3766 | 2.091
266 | 4.4721 | 4.1895 | 3.3766 | 2.091
267 | 4.4721 | 4.1895 | 3.3766 | 2.091
268 | 4.4721 | 4.1895 | 3.3766 | 2.091
269 | 4.4721 | 4.1895 | 3.3766 | 2.091
270 | 4.4721 | 4.1895 | 3.3766 | 2.091
271 | 4.4721 | 4.1895 | 3.3766 | 2.091
272 | 4.4721 | 4.1895 | 3.3766 | 2.091
273 | 4.4721 | 4.1895 | 3.3766 | 2.091
274 | 4.4721 | 4.1895 | 3.3766 | 2.091
275 | 4.4721 | 4.1895 | 3.3766 | 2.091
276 | 4.4721 | 4.1895 | 3.3766 | 2.091
277 | 4.4721 | 4.1895 | 3.3766 | 2.091
278 | 4.4721 | 4.1895 | 3.3766 | 2.091
279 | 4.4721 | 4.1895 | 3.3766 | 2.091
280 | 4.4721 | 4.1895 | 3.3766 | 2.091
281 | 4.4721 | 4.1895 | 3.3766 | 2.091
282 | 4.4721 | 4.1895 | 3.3766 | 2.091
283 | 4.4721 | 4.1895 | 3.3766 | 2.091
284 | 4.4721 | 4.1895 | 3.3766 | 2.091
285 | 4.4721 | 4.1895 | 3.3766 | 2.091
286 | 4.4721 | 4.1895 | 3.3766 | 2.091
287 | 4.4721 | 4.1895 | 3.3766 | 2.091
288 | 4.4721 | 4.1895 | 3.3766 | 2.091
289 | 4.4721 | 4.1895 | 3.3766 | 2.091
290 | 4.4721 | 4.1895 | 3.3766 | 2.091
291 | 4.4721 | 4.1895 | 3.3766 | 2.091
292 | 4.4721 | 4.1895 | 3.3766 | 2.091
293 | 4.4721 | 4.1895 | 3.3766 | 2.091
294 | 4.4721 | 4.1895 | 3.3766 | 2.091
295 | 4.4721 | 4.1895 | 3.3766 | 2.091
296 | 4.4721 | 4.1895 | 3.3766 | 2.091
297 | 4.4721 | 4.1895 | 3.3766 | 2.091
298 | 4.4721 | 4.1895 | 3.3766 | 2.091
299 | 4.4721 | 4.1895 | 3.3766 | 2.091
300 | 4.4721 | 4.1895 | 3.3766 | 2.091
301 | 4.4721 | 4.1895 | 3.3766 | 2.091
302 | 4.4721 | 4.1895 | 3.3766 | 2.091
303 | 4.4721 | 4.1895 | 3.3766 | 2.091
304 | 4.4721 | 4.1895 | 3.3766 | 2.091
305 | 4.4721 | 4.1895 | 3.3766 | 2.091
306 | 4.4721 | 4.1895 | 3.3766 | 2.091
307 | 4.4721 | 4.1895 | 3.3766 | 2.091
308 | 4.4721 | 4.1895 | 3.3766 | 2.091
309 | 4.4721 | 4.1895 | 3.3766 | 2.091
310 | 4.4721 | 4.1895 | 3.3766 | 2.091
311 | 4.4721 | 4.1895 | 3.3766 | 2.091
312 | 4.4721 | 4.1895 | 3.3766 | 2.091
313 | 4.4721 | 4.1895 | 3.3766 | 2.091
314 | 4.4721 | 4.1895 | 3.3766 | 2.091
315 | 4.4721 | 4.1895 | 3.3766 | 2.091
316 | 4.4721 | 4.1895 | 3.3766 | 2.091
317 | 4.4721 | 4.1895 | 3.3766 | 2.091
318 | 4.4721 | 4.1895 | 3.3766 | 2.091
319 | 4.4721 | 4.1895 | 3.3766 | 2.091
320 | 4.4721 | 4.1895 | 3.3766 | 2.091
321 | 4.4721 | 4.1895 | 3.3766 | 2.091
322 | 4.4721 | 4.1895 | 3.3766 | 2.091
323 | 4.4721 | 4.1895 | 3.3766 | 2.091
324 | 4.4721 | 4.1895 | 3.3766 | 2.091
325 | 4.4721 | 4.1895 | 3.3766 | 2.091
326 | 4.4721 | 4.1895 | 3.3766 | 2.091
327 | 4.4721 | 4.1895 | 3.3766 | 2.091
328 | 4.4721 | 4.1895 | 3.3766 | 2.091
329 | 4.4721 | 4.1895 | 3.3766 | 2.091
330 | 4.4721 | 4.1895 | 3.3766 | 2.091
331 | 4.4721 | 4.1895 | 3.3766 | 2.091
332 | 4.4721 | 4.1895 | 3.3766 | 2.091
333 | 4.4721 | 4.1895 | 3.3766 | 2.091
334 | 4.4721 | 4.1895 | 3.3766 | 2.091
335 | 4.4721 | 4.1895 | 3.3766 | 2.091
336 | 4.4721 | 4.1895 | 3.3766 | 2.091
337 | 4.4721 | 4.1895 | 3.3766 | 2.091
338 | 4.4721 | 4.1895 | 3.3766 | 2.091
339 | 4.4721 | 4.1895 | 3.3766 | 2.091
340 | 4.4721 | 4.1895 | 3.3766 | 2.091
341 | 4.4721 | 4.1895 | 3.3766 | 2.091
342 | 4.4721 | 4.1895 | 3.3766 | 2.091
343 | 4.4721 | 4.1895 | 3.3766 | 2.091
344 | 4.4721 | 4.1895 | 3.3766 | 2.091
345 | 4.4721 | 4.1895 | 3.3766 | 2.091
346 | 4.4721 | 4.1895 | 3.3766 | 2.091
347 | 4.4721 | 4.1895 | 3.3766 | 2.091
348 | 4.4721 | 4.1895 | 3.3766 | 2.091
349 | 4.4721 | 4.1895 | 3.3766 | 2.091
350 | 4.4721 | 4.1895 | 3.3766 | 2.091
351 | 4.4721 | 4.1895 | 3.3766 | 2.091
352 | 4.4721 | 4.1895 | 3.3766 | 2.091
353 | 4.4721 | 4.1895 | 3.3766 | 2.091
354 | 4.4721 | 4.1895 | 3.3766 | 2.091
355 | 4.4721 | 4.1895 | 3.3766 | 2.091
356 | 4.4721 | 4.1895 | 3.3766 | 2.091
357 | 4.4721 | 4.1895 | 3.3766 | 2.091
358 | 4.4721 | 4.1895 | 3.3766 | 2.091
359 | 4.4721 | 4.1895 | 3.3766 | 2.091
360 | 4.4721 | 4.1895 | 3.3766 | 2.091
361 | 4.4721 | 4.1895 | 3.3766 | 2.091
362 | 4.4721 | 4.1895 | 3.3766 | 2.091
363 | 4.4721 | 4.1895 | 3.3766 | 2.091
364 | 4.4721 | 4.1895 | 3.3766 | 2.091
365 | 4.4721 | 4.1895 | 3.3766 | 2.091
366 | 4.4721 | 4.1895 | 3.3766 | 2.091
367 | 4.4721 | 4.1895 | 3.3766 | 2.091
368 | 4.4721 | 4.1895 | 3.3766 | 2.091
369 | 4.4721 | 4.1895 | 3.3766 | 2.091
370 | 4.4721 | 4.1895 | 3.3766 | 2.091
371 | 4.4721 | 4.1895 | 3.3766 | 2.091
372 | 4.4721 | 4.1895 | 3.3766 | 2.091
373 | 4.4721 | 4.1895 | 3.3766 | 2.091
374 | 4.4721 | 4.1895 | 3.3766 | 2.091
375 | 4.4721 | 4.1895 | 3.3766 | 2.091
376 | 4.4721 | 4.1895 | 3.3766 | 2.091
377 | 4.4721 | 4.1895 | 3.3766 | 2.091
378 | 4.4721 | 4.1895 | 3.3766 | 2.091
379 | 4.4721 | 4.1895 | 3.3766 | 2.091
380 | 4.4721 | 4.1895 | 3.3766 | 2.091
381 | 4.4721 | 4.1895 | 3.3766 | 2.091
382 | 4.4721 | 4.1895 | 3.3766 | 2.091
383 | 4.4721 | 4.1895 | 3.3766 | 2.091
384 | 4.4721 | 4.1895 | 3.3766 | 2.091
385 | 4.4721 | 4.1895 | 3.3766 | 2.091
386 | 4.4721 | 4.1895 | 3.3766 | 2.091
387 | 4.4721 | 4.1895 | 3.3766 | 2.091
388 | 4.4721 | 4.1895 | 3.3766 | 2.091
389 | 4.4721 | 4.1895 | 3.3766 | 2.091
390 | 4.4721 | 4.1895 | 3.3766 | 2.091
391 | 4.4721 | 4.1895 | 3.3766 | 2.091
392 | 4.4721 | 4.1895 | 3.3766 | 2.091
393 | 4.4721 | 4.1895 | 3.3766 | 2.091
394 | 4.4721 | 4.1895 | 3.3766 | 2.091
395 | 4.4721 | 4.1895 | 3.3766 | 2.091
396 | 4.4721 | 4.1895 | 3.3766 | 2.091
397 | 4.4721 | 4.1895 | 3.3766 | 2.091
398 | 4.4721 | 4.1895 | 3.3766 | 2.091
399 | 4.4721 | 4.1895 | 3.3766 | 2.091
400 | 4.4721 | 4.1895 | 3.3766 | 2.091
401 | 4.4721 | 4.1895 | 3.3766 | 2.091
402 | 4.4721 | 4.1895 | 3.3766 | 2.091
403 | 4.4721 | 4.1895 | 3.3766 | 2.091
404 | 4.4721 | 4.1895 | 3.3766 | 2.091
405 | 4.4721 | 4.1895 | 3.3766 | 2.091
406 | 4.4721 | 4.1895 | 3.3766 | 2.091
407 | 4.4721 | 4.1895 | 3.3766 | 2.091
408 | 4.4721 | 4.1895 | 3.3766 | 2.091
409 | 4.4721 | 4.1895 | 3.3766 | 2.091
410 | 4.4721 | 4.1895 | 3.3766 | 2.091
411 | 4.4721 | 4.1895 | 3.3766 | 2.091
412 | 4.4721 | 4.1895 | 3.3766 | 2.091
413 | 4.4721 | 4.1895 | 3.3766 | 2.091
414 | 4.4721 | 4.1895 | 3.3766 | 2.091
415 | 4.4721 | 4.1895 | 3.3766 | 2.091
416 | 4.4721 | 4.1895 | 3.3766 | 2.091
417 | 4.4721 | 4.1895 | 3.3766 | 2.091
418 | 4.4721 | 4.1895 | 3.3766 | 2.091
419 | 4.4721 | 4.1895 | 3.3766 | 2.091
420 | 4.4721 | 4.1895 | 3.3766 | 2.091
421 | 4.4721 | 4.1895 | 3.3766 | 2.091
422 | 4.4721 | 4.1895 | 3.3766 | 2.091
423 | 4.4721 | 4.1895 | 3.3766 | 2.091
424 | 4.4721 | 4.1895 | 3.3766 | 2.091
425 | 4.4721 | 4.1895 | 3.3766 | 2.091
426 | 4.4721 | 4.1895 | 3.3766 | 2.091
427 | 4.4721 | 4.1895 | 3.3766 | 2.091
428 | 4.4721 | 4.1895 | 3.3766 | 2.091
429 | 4.4721 | 4.1895 | 3.3766 | 2.091
430 | 4.4721 | 4.1895 | 3.3766 | 2.091
431 | 4.4721 | 4.1895 | 3.3766 | 2.091
432 | 4.4721 | 4.1895 | 3.3766 | 2.091
433 | 4.4721 | 4.1895 | 3.3766 | 2.091
434 | 4.4721 | 4.1895 | 3.3766 | 2.091
435 | 4.4721 | 4.1895 | 3.3766 | 2.091
436 | 4.4721 | 4.1895 | 3.3766 | 2.091
437 | 4.4721 | 4.1895 | 3.3766 | 2.091
438 | 4.4721 | 4.1895 | 3.3766 | 2.091
439 | 4.4721 | 4.1895 | 3.3766 | 2.091
440 | 4.4721 | 4.1895 | 3.3766 | 2.091
441 | 4.4721 | 4.1895 | 3.3766 | 2.091
442 | 4.4721 | 4.1895 | 3.3766 | 2.091
443 | 4.4721 | 4.1895 | 3.3766 | 2.091
444 | 4.4721 | 4.1895 | 3.3766 | 2.091
445 | 4.4721 | 4.1895 | 3.3766 | 2.091
446 | 4.4721 | 4.1895 | 3.3766 | 2.091
447 | 4.4721 | 4.1895 | 3.3766 | 2.091
448 | 4.4721 | 4.1895 | 3.3766 | 2.091
449 | 4.4721 | 4.1895 | 3.3766 | 2.091
450 | 4.4721 | 4.1895 | 3.3766 | 2.091
451 | 4.4721 | 4.1895 | 3.3766 | 2.091
452 | 4.4721 | 4.1895 | 3.3766 | 2.091
453 | 4.4721 | 4.1895 | 3.3766 | 2.091
454 | 4.4721 | 4.1895 | 3.3766 | 2.091
455 | 4.4721 | 4.1895 | 3.3766 | 2.091
456 | 4.4721 | 4.1895 | 3.3766 | 2.091
457 | 4.4721 | 4.1895 | 3.3766 | 2.091
458 | 4.4721 | 4.1895 | 3.3766 | 2.091
459 | 4.4721 | 4.1895 | 3.3766 | 2.091
460 | 4.4721 | 4.1895 | 3.3766 | 2.091
461 | 4.4721 | 4.1895 | 3.3766 | 2.091
462 | 4.4721 | 4.1895 | 3.3766 | 2.091
463 | 4.4721 | 4.1895 | 3.3766 | 2.091
464 | 4.4721 | 4.1895 | 3.3766 | 2.091
465 | 4.4721 | 4.1895 | 3.3766 | 2.091
466 | 4.4721 | 4.1895 | 3.3766 | 2.091
467 | 4.4721 | 4.1895 | 3.3766 | 2.091
468 | 4.4721 | 4.1895 | 3.3766 | 2.091
469 | 4.4721 | 4.1895 | 3.3766 | 2.091
470 | 4.4721 | 4.1895 | 3.3766 | 2.091
471 | 4.4721 | 4.1895 | 3.3766 | 2.091
472 | 4.4721 | 4.1895 | 3.3766 | 2.091
473 | 4.4721 | 4.1895 | 3.3766 | 2.091
474 | 4.4721 | 4.1895 | 3.3766 | 2.091
475 | 4.4721 | 4.1895 | 3.3766 | 2.091
476 | 4.4721 | 4.1895 | 3.3766 | 2.091
477 | 4.4721 | 4.1895 | 3.3766 | 2.091
478 | 4.4721 | 4.1895 | 3.3766 | 2.091
479 | 4.4721 | 4.1895 | 3.3766 | 2.091
480 | 4.4721 | 4.1895 | 3.3766 | 2.091
481 | 4.4721 | 4.1895 | 3.3766 | 2.091
482 | 4.4721 | 4.1895 | 3.3766 | 2.091
483 | 4.4721 | 4.1895 | 3.3766 | 2.091
484 | 4.4721 | 4.1895 | 3.3766 | 2.091
485 | 4.4721 | 4.1895 | 3.3766 | 2.091
486 | 4.4721 | 4.1895 | 3.3766 | 2.091
487 | 4.4721 | 4.1895 | 3.3766 | 2.091
488 | 4.4721 | 4.1895 | 3.3766 | 2.091
489 | 4.4721 | 4.1895 | 3.3766 | 2.091
490 | 4.4721 | 4.1895 | 3.3766 | 2.091
491 | 4.4721 | 4.1895 | 3.3766 | 2.091
492 | 4.4721 | 4.1895 | 3.3766 | 2.091
493 | 4.4721 | 4.1895 | 3.3766 | 2.091
494 | 4.4721 | 4.1895 | 3.3766 | 2.091
495 | 4.4721 | 4.1895 | 3.3766 | 2.091
496 | 4.4721 | 4.1895 | 3.3766 | 2.091
497 | 4.4721 | 4.1895 | 3.3766 | 2.091
498 | 4.4721 | 4.1895 | 3.3766 | 2.091
499 | 4.4721 | 4.1895 | 3.3766 | 2.091
500 | 4.4721 | 4.1895 | 3.3766 | 2.091
501 | 4.4721 | 4.1895 | 3.3766 | 2.091
502 | 4.4721 | 4.1895 | 3.3766 | 2.091
503 | 4.4721 | 4.1895 | 3.3766 | 2.091
504 | 4.4721 | 4.1895 | 3.3766 | 2.091
505 | 4.4721 | 4.1895 | 3.3766 | 2.091
506 | 4.4721 | 4.1895 | 3.3766 | 2.091
507 | 4.4721 | 4.1895 | 3.3766 | 2.091
508 | 4.4721 | 4.1895 | 3.3766 | 2.091
509 | 4.4721 | 4.1895 | 3.3766 | 2.091
510 | 4.4721 | 4.1895 | 3.3766 | 2.091
511 | 4.4721 | 4.1895 | 3.3766 | 2.091
512 | 4.4721 | 4.1895 | 3.3766 | 2.091
513 | 4.4721 | 4.1895 | 3.3766 | 2.091
514 | 4.4721 | 4.1895 | 3.3766 | 2.091
515 | 4.4721 | 4.1895 | 3.3766 | 2.091
516 | 4.4721 | 4.1895 | 3.3766 | 2.091
517 | 4.4721 | 4.1895 | 3.3766 | 2.091
518 | 4.4721 | 4.1895 | 3.3766 | 2.091
519 | 4.4721 | 4.1895 | 3.3766 | 2.091
520 | 4.4721 | 4.1895 | 3.3766 | 2.091
521 | 4.4721 | 4.1895 | 3.3766 | 2.091
522 | 4.4721 | 4.1895 | 3.3766 | 2.091
523 | 4.4721 | 4.1895 | 3.3766 | 2.091
524 | 4.4721 | 4.1895 | 3.3766 | 2.091
525 | 4.4721 | 4.1895 | 3.3766 | 2.091
526 | 4.4721 | 4.1895 | 3.3766 | 2.091
527 | 4.4721 | 4.1895 | 3.3766 | 2.091
528 | 4.4721 | 4.1895 | 3.3766 | 2.091
529 | 4.4721 | 4.1895 | 3.3766 | 2.091
530 | 4.4721 | 4.1895 | 3.3766 | 2.091
531 | 4.4721 | 4.1895 | 3.3766 | 2.091
532 | 4.4721 | 4.1895 | 3.3766 | 2.091
533 | 4.4721 | 4.1895 | 3.3766 | 2.091
534 | 4.4721 | 4.1895 | 3.3766 | 2.091
535 | 4.4721 | 4.1895 | 3.3766 | 2.091
536 | 4.4721 | 4.1895 | 3.3766 | 2.091
537 | 4.4721 | 4.1895 | 3.3766 | 2.091
538 | 4.4721 | 4.1895 | 3.3766 | 2.091
539 | 4.4721 | 4.1895 | 3.3766 | 2.091
540 | 4.4721 | 4.1895 | 3.3766 | 2.091
541 | 4.4721 | 4.1895 | 3.3766 | 2.091
542 | 4.4721 | 4.1895 | 3.3766 | 2.091
543 | 4.4721 | 4.1895 | 3.3766 | 2.091
544 | 4.4721 | 4.1895 | 3.3766 | 2.091
545 | 4.4721 | 4.1895 | 3.3766 | 2.091
546 | 4.4721 | 4.1895 | 3.3766 | 2.091
547 | 4.4721 | 4.1895 | 3.3766 | 2.091
548 | 4.4721 | 4.1895 | 3.3766 | 2.091
549 | 4.4721 | 4.1895 | 3.3766 | 2.091
550 | 4.4721 | 4.1895 | 3.3766 | 2.091
551 | 4.4721 | 4.1895 | 3.3766 | 2.091
552 | 4.4721 | 4.1895 | 3.3766 | 2.091
553 | 4.4721 | 4.1895 | 3.3766 | 2.091
554 | 4.4721 | 4.1895 | 3.3766 | 2.091
555 | 4.4721 | 4.1895 | 3.3766 | 2.091
556 | 4.4721 | 4.1895 | 3.3766 | 2.091
557 | 4.4721 | 4.1895 | 3.3766 | 2.091
558 | 4.4721 | 4.1895 | 3.3766 | 2.091
559 | 4.4721 | 4.1895 | 3.3766 | 2.091
560 | 4.4721 | 4.1895 | 3.3766 | 2.091
561 | 4.4721 | 4.1895 | 3.3766 | 2.091
562 | 4.4721 | 4.1895 | 3.3766 | 2.091
563 | 4.4721 | 4.1895 | 3.3766 | 2.091
564 | 4.4721 | 4.1895 | 3.3766 | 2.091
565 | 4.4721 | 4.1895 | 3.3766 | 2.091
566 | 4.4721 | 4.1895 | 3.3766 | 2.091
567 | 4.4721 | 4.1895 | 3.3766 | 2.091
568 | 4.4721 | 4.1895 | 3.3766 | 2.091
569 | 4.4721 | 4.1895 | 3.3766 | 2.091
570 | 4.4721 | 4.1895 | 3.3766 | 2.091
571 | 4.4721 | 4.1895 | 3.3766 | 2.091
572 | 4.4721 | 4.1895 | 3.3766 | 2.091
573 | 4.4721 | 4.1895 | 3.3766 | 2.091
574 | 4.4721 | 4.1895 | 3.3766 | 2.091
575 | 4.4721 | 4.1895 | 3.3766 | 2.091
576 | 4.4721 | 4.1895 | 3.3766 | 2.091
577 | 4.4721 | 4.1895 | 3.3766 | 2.091
578 | 4.4721 | 4.1895 | 3.3766 | 2.091
579 | 4.4721 | 4.1895 | 3.3766 | 2.091
580 | 4.4721 | 4.1895 | 3.3766 | 2.091
581 | 4.4721 | 4.1895 | 3.3766 | 2.091
582 | 4.4721 | 4.1895 | 3.3766 | 2.091
583 | 4.4721 | 4.1895 | 3.3766 | 2.091
584 | 4.4721 | 4.1895 | 3.3766 | 2.091
585 | 4.4721 | 4.1895 | 3.3766 | 2.091
586 | 4.4721 | 4.1895 | 3.3766 | 2.091
587 | 4.4721 | 4.1895 | 3.3766 | 2.091
588 | 4.4721 | 4.1895 | 3.3766 | 2.091
589 | 4.4721 | 4.1895 | 3.3766 | 2.091
590 | 4.4721 | 4.1895 | 3.3766 | 2.091
591 | 4.4721 | 4.1895 | 3.3766 | 2.091
592 | 4.4721 | 4.1895 | 3.3766 | 2.091
593 | 4.4721 | 4.1895 | 3.3766 | 2.091
594 | 4.4721 | 4.1895 | 3.3766 | 2.091
595 | 4.4721 | 4.1895 | 3.3766 | 2.091
596 | 4.4721 | 4.1895 | 3.3766 | 2.091
597 | 4.4721 | 4.1895 | 3.3766 | 2.091
598 | 4.4721 | 4.1895 | 3.3766 | 2.091
599 | 4.4721 | 4.1895 | 3.3766 | 2.091
600 | 4.4721 | 4.1895 | 3.3766 | 2.091
601 | 4.4721 | 4.1895 | 3.3766 | 2.091
602 | 4.4721 | 4.1895 | 3.3766 | 2.091
603 | 4.4721 | 4.1895 | 3.3766 | 2.091
604 | 4.4721 | 4.1895 | 3.3766 | 2.091
605 | 4.4721 | 4.1895 | 3.3766 | 2.091
606 | 4.4721 | 4.1895 | 3.3766 | 2.091
607 | 4.4721 | 4.1895 | 3.3766 | 2.091
608 | 4.4721 | 4.1895 | 3.3766 | 2.091
609 | 4.4721 | 4.1895 | 3.3766 | 2.091
610 | 4.4721 | 4.1895 | 3.3766 | 2.091
611 | 4.4721 | 4.1895 | 3.3766 | 2.091
612 | 4.4721 | 4.1895 | 3.3766 | 2.091
613 | 4.4721 | 4.1895 | 3.3766 | 2.091
614 | 4.4721 | 4.1895 | 3.3766 | 2.091
615 | 4.4721 | 4.1895 | 3.3766 | 2.091
616 | 4.4721 | 4.1895 | 3.3766 | 2.091
617 | 4.4721 | 4.1895 | 3.3766 | 2.091
618 | 4.4721 | 4.1895 | 3.3766 | 2.091
619 | 4.4721 | 4.1895 | 3.3766 | 2.091
620 | 4.4721 | 4.1895 | 3.3766 | 2.091
621 | 4.4721 | 4.1895 | 3.3766 | 2.091
622 | 4.4721 | 4.1895 | 3.3766 | 2.091
623 | 4.4721 | 4.1895 | 3.3766 | 2.091
624 | 4.4721 | 4.1895 | 3.3766 | 2.091
625 | 4.4721 | 4.1895 | 3.3766 | 2.091
626 | 4.4721 | 4.1895 | 3.3766 | 2.091
627 | 4.4721 | 4.1895 | 3.3766 | 2.091
628 | 4.4721 | 4.1895 | 3.3766 | 2.091
629 | 4.4721 | 4.1895 | 3.3766 | 2.091
630 | 4.4721 | 4.1895 | 3.3766 | 2.091
631 | 4.4721 | 4.1895 | 3.3766 | 2.091
632 | 4.4721 | 4.1895 | 3.3766 | 2.091
633 | 4.4721 | 4.1895 | 3.3766 | 2.091
634 | 4.4721 | 4.1895 | 3.3766 | 2.091
635 | 4.4721 | 4.1895 | 3.3766 | 2.091
636 | 4.4721 | 4.1895 | 3.3766 | 2.091
637 | 4.4721 | 4.1895 | 3.3766 | 2.091
638 | 4.4721 | 4.1895 | 3.3766 | 2.091
639 | 4.4721 | 4.1895 | 3.3766 | 2.091
640 | 4.4721 | 4.1895 | 3.3766 | 2.091
641 | 4.4721 | 4.1895 | 3.3766 | 2.091
642 | 4.4721 | 4.1895 | 3.3766 | 2.091
643 | 4.4721 | 4.1895 | 3.3766 | 2.091
644 | 4.4721 | 4.1895 | 3.3766 | 2.091
645 | 4.4721 | 4.1895 | 3.3766 | 2.091
646 | 4.4721 | 4.1895 | 3.3766 | 2.091
647 | 4.4721 | 4.1895 | 3.3766 | 2.091
648 | 4.4721 | 4.1895 | 3.3766 | 2.091
649 | 4.4721 | 4.1895 | 3.3766 | 2.091
650 | 4.4721 | 4.1895 | 3.3766 | 2.091
651 | 4.4721 | 4.1895 | 3.3766 | 2.091
652 | 4.4721 | 4.1895 | 3.3766 | 2.091
653 | 4.4721 | 4.1895 | 3.3766 | 2.091
654 | 4.4721 | 4.1895 | 3.3766 | 2.091
655 | 4.4721 | 4.1895 | 3.3766 | 2.091
656 | 4.4721 | 4.1895 | 3.3766 | 2.091
657 | 4.4721 | 4.1895 | 3.3766 | 2.091
658 | 4.4721 | 4.1895 | 3.3766 | 2.091
659 | 4.4721 | 4.1895 | 3.3766 | 2.091
660 | 4.4721 | 4.1895 | 3.3766 | 2.091
661 | 4.4721 | 4.1895 | 3.3766 | 2.091
662 | 4.4721 | 4.1895 | 3.3766 | 2.091
663 | 4.4721 | 4.1895 | 3.3766 | 2.091
664 | 4.4721 | 4.1895 | 3.3766 | 2.091
665 | 4.4721 | 4.1895 | 3.3766 | 2.091
666 | 4.4721 | 4.1895 | 3.3766 | 2.091
667 | 4.4721 | 4.1895 | 3.3766 | 2.091
668 | 4.4721 | 4.1895 | 3.3766 | 2.091
669 | 4.4721 | 4.1895 | 3.3766 | 2.091
670 | 4.4721 | 4.1895 | 3.3766 | 2.091
671 | 4.4721 | 4.1895 | 3.3766 | 2.091
672 | 4.4721 | 4.1895 | 3.3766 | 2.091
673 | 4.4721 | 4.1895 | 3.3766 | 2.091
674 | 4.4721 | 4.1895 | 3.3766 | 2.091
675 | 4.4721 | 4.1895 | 3.3766 | 2.091
676 | 4.4721 | 4.1895 | 3.3766 | 2.091
677 | 4.4721 | 4.1895 | 3.3766 | 2.091
678 | 4.4721 | 4.1895 | 3.3766 | 2.091
679 | 4.4721 | 4.1895 | 3.3766 | 2.091
680 | 4.4721 | 4.1895 | 3.3766 | 2.091
681 | 4.4721 | 4.1895 | 3.3766 | 2.091
682 | 4.4721 | 4.1895 | 3.3766 | 2.091
683 | 4.4721 | 4.1895 | 3.3766 | 2.091
684 | 4.4721 | 4.1895 | 3.3766 | 2.091
685 | 4.4721 | 4.1895 | 3.3766 | 2.091
686 | 4.4721 | 4.1895 | 3.3766 | 2.091
687 | 4.4721 | 4.1895 | 3.3766 | 2.091
688 | 4.4721 | 4.1895 | 3.3766 | 2.091
689 | 4.4721 | 4.1895 | 3.3766 | 2.091
690 | 4.4721 | 4.1895 | 3.3766 | 2.091
691 | 4.4721 | 4.1895 | 3.3766 | 2.091
692 | 4.4721 | 4.1895 | 3.3766 | 2.091
693 | 4.4721 | 4.1895 | 3.3766 | 2.091
694 | 4.4721 | 4.1895 | 3.3766 | 2.091
695 | 4.4721 | 4.1895 | 3.3766 | 2.091
696 | 4.4721 | 4.1895 | 3.3766 | 2.091
697 | 4.4721 | 4.1895 | 3.3766 | 2.091
698 | 4.4721 | 4.1895 | 3.3766 | 2.091
699 | 4.4721 | 4.1895 | 3.3766 | 2.091
700 | 4.4721 | 4.1895 | 3.3766 | 2.091
701 | 4.4721 | 4.1895 | 3.3766 | 2.091
702 | 4.4721 | 4.1895 | 3.3766 | 2.091
703 | 4.4721 | 4.1895 | 3.3766 | 2.091
704 | 4.4721 | 4.1895 | 3.3766 | 2.091
705 | 4.4721 | 4.1895 | 3.3766 | 2.091
706 | 4.4721 | 4.1895 | 3.3766 | 2.091
707 | 4.4721 | 4.1895 | 3.3766 | 2.091
708 | 4.4721 | 4.1895 | 3.3766 | 2.091
709 | 4.4721 | 4.1895 | 3.3766 | 2.091
710 | 4.4721 | 4.1895 | 3.3766 | 2.091
711 | 4.4721 | 4.1895 | 3.3766 | 2.091
712 | 4.4721 | 4.1895 | 3.3766 | 2.091
713 | 4.4721 | 4.1895 | 3.3766 | 2.091
714 | 4.4721 | 4.1895 | 3.3766 | 2.091
715 | 4.4721 | 4.1895 | 3.3766 | 2.091
716 | 4.4721 | 4.1895 | 3.3766 | 2.091
717 | 4.4721 | 4.1895 | 3.3766 | 2.091
718 | 4.4721 | 4.1895 | 3.3766 | 2.091
719 | 4.4721 | 4.1895 | 3.3766 | 2.091
720 | 4.4721 | 4.1895 | 3.3766 | 2.091
721 | 4.4721 | 4.1895 | 3.3766 | 2.091
722 | 4.4721 | 4.1895 | 3.3766 | 2.091
723 | 4.4721 | 4.1895 | 3.3766 | 2.091
724 | 4.4721 | 4.1895 | 3.3766 | 2.091
725 | 4.4721 | 4.1895 | 3.3766 | 2.091
726 | 4.4721 | 4.1895 | 3.3766 | 2.091
727 | 4.4721 | 4.1895 | 3.3766 | 2.091
728 | 4.4721 | 4.1895 | 3.3766 | 2.091
729 | 4.4721 | 4.1895 | 3.3766 | 2.091
730 | 4.4721 | 4.1895 | 3.3766 | 2.091
731 | 4.4721 | 4.1895 | 3.3766 | 2.091
732 | 4.4721 | 4.1895 | 3.3766 | 2.091
733 | 4.4721 | 4.1895 | 3.3766 | 2.091
734 | 4.4721 | 4.1895 | 3.3766 | 2.091
735 | 4.4721 | 4.1895 | 3.3766 | 2.091
736 | 4.4721 | 4.1895 | 3.3766 | 2.091
737 | 4.4721 | 4.1895 | 3.3766 | 2.091
738 | 4.4721 | 4.1895 | 3.3766 | 2.091
739 | 4.4721 | 4.1895 | 3.3766 | 2.091
740 | 4.4721 | 4.1895 | 3.3766 | 2.091
741 | 4.4721 | 4.1895 | 3.3766 | 2.091
742 | 4.4721 | 4.1895 | 3.3766 | 2.091
743 | 4.4721 | 4.1895 | 3.3766 | 2.091
744 | 4.4721 | 4.1895 | 3.3766 | 2.091
745 | 4.4721 | 4.1895 | 3.3766 | 2.091
746 | 4.4721 | 4.1895 | 3.3766 | 2.091
747 | 4.4721 | 4.1895 | 3.3766 | 2.091
748 | 4.4721 | 4.1895 | 3.3766 | 2.091
749 | 4.4721 | 4.1895 | 3.3766 | 2.091
750 | 4.4721 | 4.1895 | 3.3766 | 2.091
751 | 4.4721 | 4.1895 | 3.3766 | 2.091
752 | 4.4721 | 4.1895 | 3.3766 | 2.091
753 | 4.4721 | 4.1895 | 3.3766 | 2.091
754 | 4.4721 | 4.1895 | 3.3766 | 2.091
755 | 4.4721 | 4.1895 | 3.3766 | 2.091
756 | 4.4721 | 4.1895 | 3.3766 | 2.091
757 | 4.4721 | 4.1895 | 3.3766 | 2.091
758 | 4.4721 | 4.1895 | 3.3766 | 2.091
759 | 4.4721 | 4.1895 | 3.3766 | 2.091
760 | 4.4721 | 4.1895 | 3.3766 | 2.091
761 | 4.4721 | 4.1895 | 3.3766 | 2.091
762 | 4.4721 | 4.1895 | 3.3766 | 2.091
763 | 4.4721 | 4.1895 | 3.3766 | 2.091
764 | 4.4721 | 4.1895 | 3.3766 | 2.091
765 | 4.4721 | 4.1895 | 3.3766 | 2.091
766 | 4.4721 | 4.1895 | 3.3766 | 2.091
767 | 4.4721 | 4.1895 | 3.3766 | 2.091
768 | 4.4721 | 4.1895 | 3.3766 | 2.091
769 | 4.4721 | 4.1895 | 3.3766 | 2.091
770 | 4.4721 | 4.1895 | 3.3766 | 2.091
771 | 4.4721 | 4.1895 | 3.3766 | 2.091
772 | 4.4721 | 4.1895 | 3.3766 | 2.091
773 | 4.4721 | 4.1895 | 3.3766 | 2.091
774 | 4.4721 | 4.1895 | 3.3766 | 2.091
775 | 4.4721 | 4.1895 | 3.3766 | 2.091
776 | 4.4721 | 4.1895 | 3.3766 | 2.091
777 | 4.4721 | 4.1895 | 3.3766 | 2.091
778 | 4.4721 | 4.1895 | 3.3766 | 2.091
779 | 4.4721 | 4.1895 | 3.3766 | 2.091
780 | 4.4721 | 4.1895 | 3.3766 | 2.091
781 | 4.4721 | 4.1895 | 3.3766 | 2.091
782 | 4.4721 | 4.1895 | 3.3766 | 2.091
783 | 4.4721 | 4.1895 | 3.3766 | 2.091
784 | 4.4721 | 4.1895 | 3.3766 | 2.091
785 | 4.4721 | 4.1895 | 3.3766 | 2.091
786 | 4.4721 | 4.1895 | 3.3766 | 2.091
787 | 4.4721 | 4.1895 | 3.3766 | 2.091
788 | 4.4721 | 4.1895 | 3.3766 | 2.091
789 | 4.4721 | 4.1895 | 3.3766 | 2.091
790 | 4.4721 | 4.1895 | 3.3766 | 2.091
791 | 4.4721 | 4.1895 | 3.3766 | 2.091
792 | 4.4721 | 4.1895 | 3.3766 | 2.091
793 | 4.4721 | 4.1895 | 3.3766 | 2.091
794 | 4.4721 | 4.1895 | 3.3766 | 2.091
795 | 4.4721 | 4.1895 | 3.3766 | 2.091
796 | 4.4721 | 4.1895 | 3.3766 | 2.091
797 | 4.4721 | 4.1895 | 3.3766 | 2.091
798 | 4.4721 | 4.1895 | 3.3766 | 2.091
799 | 4.4721 | 4.1895 | 3.3766 | 2.091
800 | 4.4721 | 4.1895 | 3.3766 | 2.091
801 | 4.4721 | 4.1895 | 3.3766 | 2.091
802 | 4.4721 | 4.1895 | 3.3766 | 2.091
803 | 4.4721 | 4.1895 | 3.3766 | 2.091
804 | 4.4721 | 4.1895 | 3.3766 | 2.091
805 | 4.4721 | 4.1895 | 3.3766 | 2.091
806 | 4.4721 | 4.1895 | 3.3766 | 2.091
807 | 4.4721 | 4.1895 | 3.3766 | 2.091
808 | 4.4721 | 4.1895 | 3.3766 | 2.091
809 | 4.4721 | 4.1895 | 3.3766 | 2.091
810 | 4.4721 | 4.1895 | 3.3766 | 2.091
811 | 4.4721 | 4.1895 | 3.3766 | 2.091
812 | 4.4721 | 4.1895 | 3.3766 | 2.091
813 | 4.4721 | 4.1895 | 3.3766 | 2.091
814 | 4.4721 | 4.1895 | 3.3766 | 2.091
815 | 4.4721 | 4.1895 | 3.3766 | 2.091
816 | 4.4721 | 4.1895 | 3.3766 | 2.091
817 | 4.4721 | 4.1895 | 3.3766 | 2.091
818 | 4.4721 | 4.1895 | 3.3766 | 2.091
819 | 4.4721 | 4.1895 | 3.3766 | 2.091
820 | 4.4721 | 4.1895 | 3.3766 | 2.091
821 | 4.4721 | 4.1895 | 3.3766 | 2.091
822 | 4.4721 | 4.1895 | 3.3766 | 2.091
823 | 4.4721 | 4.1895 | 3.3766 | 2.091
824 | 4.4721 | 4.1895 | 3.3766 | 2.091
825 | 4.4721 | 4.1895 | 3.3766 | 2.091
826 | 4.4721 | 4.1895 | 3.3766 | 2.091
827 | 4.4721 | 4.1895 | 3.3766 | 2.091
828 | 4.4721 | 4.1895 | 3.3766 | 2.091
829 | 4.4721 | 4.1895 | 3.3766 | 2.091
830 | 4.4721 | 4.1895 | 3.3766 | 2.091
831 | 4.4721 | 4.1895 | 3.3766 | 2.091
832 | 4.4721 | 4.1895 | 3.3766 | 2.091
833 | 4.4721 | 4.1895 | 3.3766 | 2.091
834 | 4.4721 | 4.1895 | 3.3766 | 2.091
835 | 4.4721 | 4.1895 | 3.3766 | 2.091
836 | 4.4721 | 4.1895 | 3.3766 | 2.091
837 | 4.4721 | 4.1895 | 3.3766 | 2.091
838 | 4.4721 | 4.1895 | 3.3766 | 2.091
839 | 4.4721 | 4.1895 | 3.3766 | 2.091
840 | 4.4721 | 4.1895 | 3.3766 | 2.091
841 | 4.4721 | 4.1895 | 3.3766 | 2.091
842 | 4.4721 | 4.1895 | 3.3766 | 2.091
843 | 4.4721 | 4.1895 | 3.3766 | 2.091
844 | 4.4721 | 4.1895 | 3.3766 | 2.091
845 | 4.4721 | 4.1895 | 3.3766 | 2.091
846 | 4.4721 | 4.1895 | 3.3766 | 2.091
847 | 4.4721 | 4.1895 | 3.3766 | 2.091
848 | 4.4721 | 4.1895 | 3.3766 | 2.091
849 | 4.4721 | 4.1895 | 3.3766 | 2.091
850 | 4.4721 | 4.1895 | 3.3766 | 2.091
851 | 4.4721 | 4.1895 | 3.3766 | 2.091
852 | 4.4721 | 4.1895 | 3.3766 | 2.091
853 | 4.4721 | 4.1895 | 3.3766 | 2.091
854 | 4.4721 | 4.1895 | 3.3766 | 2.091
855 | 4.4721 | 4.1895 | 3.3766 | 2.091
856 | 4.4721 | 4.1895 | 3.3766 | 2.091
857 | 4.4721 | 4.1895 | 3.3766 | 2.091
858 | 4.4721 | 4.1895 | 3.3766 | 2.091
859 | 4.4721 | 4.1895 | 3.3766 | 2.091
860 | 4.4721 | 4.1895 | 3.3766 | 2.091
861 | 4.4721 | 4.1895 | 3.3766 | 2.091
862 | 4.4721 | 4.1895 | 3.3766 | 2.091
863 | 4.4721 | 4.1895 | 3.3766 | 2.091
864 | 4.4721 | 4.1895 | 3.3766 | 2.091
865 | 4.4721 | 4.1895 | 3.3766 | 2.091
866 | 4.4721 | 4.1895 | 3.3766 | 2.091
867 | 4.4721 | 4.1895 | 3.3766 | 2.091
868 | 4.4721 | 4.1895 | 3.3766 | 2.091
869 | 4.4721 | 4.1895 | 3.3766 | 2.091
870 | 4.4721 | 4.1895 | 3.3766 | 2.091
871 | 4.4721 | 4.1895 | 3.3766 | 2.091
872 | 4.4721 | 4.1895 | 3.3766 | 2.091
873 | 4.4721 | 4.1895 | 3.3766 | 2.091
874 | 4.4721 | 4.1895 | 3.3766 | 2.091
875 | 4.4721 | 4.1895 | 3.3766 | 2.091
876 | 4.4721 | 4.1895 | 3.3766 | 2.091
877 | 4.4721 | 4.1895 | 3.3766 | 2.091
878 | 4.4721 | 4.1895 | 3.3766 | 2.091
879 | 4.4721 | 4.1895 | 3.3766 | 2.091
880 | 4.4721 | 4.1895 | 3.3766 | 2.091
881 | 4.4721 | 4.1895 | 3.3766 | 2.091
882 | 4.4721 | 4.1895 | 3.3766 | 2.091
883 | 4.4721 | 4.1895 | 3.3766 | 2.091
884 | 4.4721 | 4.1895 | 3.3766 | 2.091
885 | 4.4721 | 4.1895 | 3.3766 | 2.091
886 | 4.4721 | 4.1895 | 3.3766 | 2.091
887 | 4.4721 | 4.1895 | 3.3766 | 2.091
888 | 4.4721 | 4.1895 | 3.3766 | 2.091
889 | 4.4721 | 4.1895 | 3.3766 | 2.091
890 | 4.4721 | 4.1895 | 3.3766 | 2.091
891 | 4.4721 | 4.1895 | 3.3766 | 2.091
892 | 4.4721 | 4.1895 | 3.3766 | 2.091
893 | 4.4721 | 4.1895 | 3.3766 | 2.091
894 | 4.4721 | 4.1895 | 3.3766 | 2.091
895 | 4.4721 | 4.1895 | 3.3766 | 2.091
896 | 4.4721 | 4.1895 | 3.3766 | 2.091
897 | 4.4721 | 4.1895 | 3.3766 | 2.091
898 | 4.4721 | 4.1895 | 3.3766 | 2.091
899 | 4.4721 | 4.1895 | 3.3766 | 2.091
900 | 4.4721 | 4.1895 | 3.3766 | 2.091
901 | 4.4721 | 4.1895 | 3.3766 | 2.091
902 | 4.4721 | 4.1895 | 3.3766 | 2.091
903 | 4.4721 | 4.1895 | 3.3766 | 2.091
904 | 4.4721 | 4.1895 | 3.3766 | 2.091
905 | 4.4721 | 4.1895 | 3.3766 | 2.091
906 | 4.4721 | 4.1895 | 3.3766 | 2.091
907 | 4.4721 | 4.1895 | 3.3766 | 2.091
908 | 4.4721 | 4.1895 | 3.3766 | 2.091
909 | 4.4721 | 4.1895 | 3.3766 | 2.091
910 | 4.4721 | 4.1895 | 3.3766 | 2.091
911 | 4.4721 | 4.1895 | 3.3766 | 2.091
912 | 4.4721 | 4.1895 | 3.3766 | 2.091
913 | 4.4721 | 4.1895 | 3.3766 | 2.091
914 | 4.4721 | 4.1895 | 3.3766 | 2.091
915 | 4.4721 | 4.1895 | 3.3766 | 2.091
916 | 4.4721 | 4.1895 | 3.3766 | 2.091
917 | 4.4721 | 4.1895 | 3.3766 | 2.091
918 | 4.4721 | 4.1895 | 3.3766 | 2.091
919 | 4.4721 | 4.1895 | 3.3766 | 2.091
920 | 4.4721 | 4.1895 | 3.3766 | 2.091
921 | 4.4721 | 4.1895 | 3.3766 | 2.091
922 | 4.4721 | 4.1895 | 3.3766 | 2.091
923 | 4.4721 | 4.1895 | 3.3766 | 2.091
924 | 4.4721 | 4.1895 | 3.3766 | 2.091
925 | 4.4721 | 4.1895 | 3.3766 | 2.091
926 | 4.4721 | 4.1895 | 3.3766 | 2.091
927 | 4.4721 | 4.1895 | 3.3766 | 2.091
928 | 4.4721 | 4.1895 | 3.3766 | 2.091
929 | 4.4721 | 4.1895 | 3.3766 | 2.091
930 | 4.4721 | 4.1895 | 3.3766 | 2.091
931 | 4.4721 | 4.1895 | 3.3766 | 2.091
932 | 4.4721 | 4.1895 | 3.3766 | 2.091
933 | 4.4721 | 4.1895 | 3.3766 | 2.091
934 | 4.4721 | 4.1895 | 3.3766 | 2.091
935 | 4.4721 | 4.1895 | 3.3766 | 2.091
936 | 4.4721 | 4.1895 | 3.3766 | 2.091
937 | 4.4721 | 4.1895 | 3.3766 | 2.091
938 | 4.4721 | 4.1895 | 3.3766 | 2.091
939 | 4.4721 | 4.1895 | 3.3766 | 2.091
940 | 4.4721 | 4.1895 | 3.3766 | 2.091
941 | 4.4721 | 4.1895 | 3.3766 | 2.091
942 | 4.4721 | 4.1895 | 3.3766 | 2.091
943 | 4.4721 | 4.1895 | 3.3766 | 2.091
944 | 4.4721 | 4.1895 | 3.3766 | 2.091
945 | 4.4721 | 4.1895 | 3.3766 | 2.091
946 | 4.4721 | 4.1895 | 3.3766 | 2.091
947 | 4.4721 | 4.1895 | 3.3766 | 2.091
948 | 4.4721 | 4.1895 | 3.3766 | 2.091
949 | 4.4721 | 4.1895 | 3.3766 | 2.091
950 | 4.4721 | 4.1895 | 3.3766 | 2.091
951 | 4.4721 | 4.1895 | 3.3766 | 2.091
952 | 4.4721 | 4.1895 | 3.3766 | 2.091
953 | 4.4721 | 4.1895 | 3.3766 | 2.091
954 | 4.4721 | 4.1895 | 3.3766 | 2.091
955 | 4.4721 | 4.1895 | 3.3766 | 2.091
956 | 4.4721 | 4.1895 | 3.3766 | 2.091
957 | 4.4721 | 4.1895 | 3.3766 | 2.091
958 | 4.4721 | 4.1895 | 3.3766 | 2.091
959 | 4.4721 | 4.1895 | 3.3766 | 2.091
960 | 4.4721 | 4.1895 | 3.3766 | 2.091
961 | 4.4721 | 4.1895 | 3.3766 | 2.091
962 | 4.4721 | 4.1895 | 3.3766 | 2.091
963 | 4.4721 | 4.1895 | 3.3766 | 2.091
964 | 4.4721 | 4.1895 | 3.3766 | 2.091
965 | 4.4721 | 4.1895 | 3.3766 | 2.091
966 | 4.4721 | 4.1895 | 3.3766 | 2.091
967 | 4.4721 | 4.1895 | 3.3766 | 2.091
968 | 4.4721 | 4.1895 | 3.3766 | 2.091
969 | 4.4721 | 4.1895 | 3.3766 | 2.091
970 | 4.4721 | 4.1895 | 3.3766 | 2.091
971 | 4.4721 | 4.1895 | 3.3766 | 2.091
972 | 4.4721 | 4.1895 | 3.3766 | 2.091
973 | 4.4721 | 4.1895 | 3.3766 | 2.091
974 | 4.4721 | 4.1895 | 3.3766 | 2.091
975 | 4.4721 | 4.1895 | 3.3766 | 2.091
976 | 4.4721 | 4.1895 | 3.3766 | 2.091
977 | 4.4721 | 4.1895 | 3.3766 | 2.091
978 | 4.4721 | 4.1895 | 3.3766 | 2.091
979 | 4.4721 | 4.1895 | 3.3766 | 2.091
980 | 4.4721 | 4.1895 | 3.3766 | 2.091
981 | 4.4721 | 4.1895 | 3.3766 | 2.091
982 | 4.4721 | 4.1895 | 3.3766 | 2.091
983 | 4.4721 | 4.1895 | 3.3766 | 2.091
984 | 4.4721 | 4.1895 | 3.3766 | 2.091
985 | 4.4721 | 4.1895 | 3.3766 | 2.091
986 | 4.4721 | 4.1895 | 3.3766 | 2.091
987 | 4.4721 | 4.1895 | 3.3766 | 2.091
988 | 4.4721 | 4.1895 | 3.3766 | 2.091
989 | 4.4721 | 4.1895 | 3.3766 | 2.091
990 | 4.4721 | 4.1895 | 3.3766 | 2.091
991 | 4.4721 | 4.1895 | 3.3766 | 2.091
992 | 4.4721 | 4.1895 | 3.3766 | 2.091
993 | 4.4721 | 4.1895 | 3.3766 | 2.091
994 | 4.4721 | 4.1895 | 3.3766 | 2.091
995 | 4.4721 | 4.1895 | 3.3766 | 2.091
996 | 4.4721 | 4.1895 | 3.3766 | 2.091
997 | 4.4721 | 4.1895 | 3.3766 | 2.091
998 | 4.4721 | 4.1895 | 3.3766 | 2.091
999 | 4.4721 | 4.1895 | 3.3766 | 2.091
1000 | 4.4721 | 4.1895 | 3.3766 | 2.091
1001 | 4.4721 | 4.1895 | 3.3766 | 2.091
1002 | 4.4721 | 4.1895 | 3.3766 | 2.091
1003 | 4.4721 | 4.1895 | 3.3766 | 2.091
1004 | 4.4721 | 4.1895 | 3.3766 | 2.091
1005 | 4.4721 | 4.1895 | 3.3766 | 2.091
1006 | 4.4721 | 4.1895 | 3.3766 | 2.091
1007 | 4.4721 | 4.1895 | 3.3766 | 2.091
1008 | 4.4721 | 4.1895 | 3.3766 | 2.091
1009 | 4.4721 | 4.1895 | 3.3766 | 2.091
1010 | 4.4721 | 4.1895 | 3.3766 | 2.091
1011 | 4.4721 | 4.1895 | 3.3766 | 2.091
1012 | 4.4721 | 4.1895 | 3.3766 | 2.091
1013 | 4.4721 | 4.1895 | 3.3766 | 2.091
1014 | 4.4721 | 4.1895 | 3.3766 | 2.091
1015 | 4.4721 | 4.1895 | 3.3766 | 2.091
1016 | 4.4721 | 4.1895 | 3.3766 | 2.091
1017 | 4.4721 | 4.1895 | 3.3766 | 2.091
1018 | 4.4721 | 4.1895 | 3.3766 | 2.091
1019 | 4.4721 | 4.1895 | 3.3766 | 2.091
1020 | 4.4721 | 4.1895 | 3.3766 | 2.091
1021 | 4.4721 | 4.1895 | 3.3766 | 2.091
1022 | 4.4721 | 4.1895 | 3.3766 | 2.091
1023 | 4.4721 | 4.1895 | 3.3766 | 2.091
1024 | 4.4721 | 4.1895 | 3.3766 | 2.091
1025 | 4.4721 | 4.1895 | 3.3766 | 2.091
1026 | 4.4721 | 4.1895 | 3.3766 | 2.091
1027 | 4.4721 | 4.1895 | 3.3766 | 2.091
1028 | 4.4721 | 4.1895 | 3.3766 | 2.091
1029 | 4.4721 | 4.1895 | 3.3766 | 2.091
1030 | 4.4721 | 4.1895 | 3.3766 | 2.091
1031 | 4.4721 | 4.1895 | 3.3766 | 2.091
1032 | 4.4721 | 4.1895 | 3.3766 | 2.091
1033 | 4.4721 | 4.1895 | 3.3766 | 2.091
1034 | 4.4721 | 4.1895 | 3.3766 | 2.091
1035 | 4.4721 | 4.1895 | 3.3766 | 2.091
1036 | 4.4721 | 4.1895 | 3.3766 | 2.091
1037 | 4.4721 | 4.1895 | 3.3766 | 2.091
1038 | 4.4721 | 4.1895 | 3.3766 | 2.091
1039 | 4.4721 | 4.1895 | 3.3766 | 2.091
1040 | 4.4721 | 4.1895 | 3.3766 | 2.091
1041 | 4.4721 | 4.1895 | 3.3766 | 2.091
1042 | 4.4721 | 4.1895 | 3.3766 | 2.091
1043 | 4.4721 | 4.1895 | 3.3766 | 2.091
1044 | 4.4721 | 4.1895 | 3.3766 | 2.091
1045 | 4.4721 | 4.1895 | 3.3766 | 2.091
1046 | 4.4721 | 4.1895 | 3.3766 | 2.091
1047 | 4.4721 | 4.1895 | 3.3766 | 2.091
1048 | 4.4721 | 4.1895 | 3.3766 | 2.091
1049 | 4.4721 | 4.1895 | 3.3766 | 2.091
1050 | 4.4721 | 4.1895 | 3.3766 | 2.091
1051 | 4.4721 | 4.1895 | 3.3766 | 2.091
1052 | 4.4721 | 4.1895 | 3.3766 | 2.091
1053 | 4.4721 | 4.1895 | 3.3766 | 2.091
1054 | 4.4721 | 4.1895 | 3.3766 | 2.091
1055 | 4.4721 | 4.1895 | 3.3766 | 2.091
1056 | 4.4721 | 4.1895 | 3.3766 | 2.091
1057 | 4.4721 | 4.1895 | 3.3766 | 2.091
1058 | 4.4721 | 4.1895 | 3.3766 | 2.091
1059 | 4.4721 | 4.1895 | 3.3766 | 2.091
1060 | 4.4721 | 4.1895 | 3.3766 | 2.091
1061 | 4.4721 | 4.1895 | 3.3766 | 2.091
1062 | 4.4721 | 4.1895 | 3.3766 | 2.091
1063 | 4.4721 | 4.1895 | 3.3766 | 2.091
1064 | 4.4721 | 4.1895 | 3.3766 | 2.091
1065 | 4.4721 | 4.1895 | 3.3766 | 2.091
1066 | 4.4721 | 4.1895 | 3.3766 | 2.091
1067 | 4.4721 | 4.1895 | 3.3766 | 2.091
1068 | 4.4721 | 4.1895 | 3.3766 | 2.091
1069 | 4.4721 | 4.1895 | 3.3766 | 2.091
1070 | 4.4721 | 4.1895 | 3.3766 | 2.091
1071 | 4.4721 | 4.1895 | 3.3766 | 2.091
1072 | 4.4721 | 4.1895 | 3.3766 | 2.091
1073 | 4.4721 | 4.1895 | 3.3766 | 2.091
1074 | 4.4721 | 4.1895 | 3.3766 | 2.091
1075 | 4.4721 | 4.1895 | 3.3766 | 2.091
1076 | 4.4721 | 4.1895 | 3.3766 | 2.091
1077 | 4.4721 | 4.1895 | 3.3766 | 2.091
1078 | 4.4721 | 4.1895 | 3.3766 | 2.091
1079 | 4.4721 | 4.1895 | 3.3766 | 2.091
1080 | 4.4721 | 4.1895 | 3.3766 | 2.091
1081 | 4.4721 | 4.1895 | 3.3766 | 2.091
1082 | 4.4721 | 4.1895 | 3.3766 | 2.091
1083 | 4.4721 | 4.1895 | 3.3766 | 2.091
1084 | 4.4721 | 4.1895 | 3.3766 | 2.091
1085 | 4.4721 | 4.1895 | 3.3766 | 2.091
1086 | 4.4721 | 4.1895 | 3.3766 | 2.091
1087 | 4.4721 | 4.1895 | 3.3766 | 2.091
1088 | 4.4721 | 4.1895 | 3.3766 | 2.091
1089 | 4.4721 | 4.1895 | 3.3766 | 2.091
1090 | 4.4721 | 4.1895 | 3.3766 | 2.091
1091 | 4.4721 | 4.1895 | 3.3766 | 2.091
1092 | 4.4721 | 4.1895 | 3.3766 | 2.091
1093 | 4.4721 | 4.1895 | 3.3766 | 2.091
1094 | 4.4721 | 4.1895 | 3.3766 | 2.091
1095 | 4.4721 | 4.1895 | 3.3766 | 2.091
1096 | 4.4721 | 4.1895 | 3.3766 | 2.091
1097 | 4.4721 | 4.1895 | 3.3766 | 2.091
1098 | 4.4721 | 4.1895 | 3.3766 | 2.091
1099 | 4.4721 | 4.1895 | 3.3766 | 2.091
1100 | 4.4721 | 4.1895 | 3.3766 | 2.091
1101 | 4.4721 | 4.1895 | 3.3766 | 2.091
1102 | 4.4721 | 4.1895 | 3.3766 | 2.091
1103 | 4.4721 | 4.1895 | 3.3766 | 2.091
1104 | 4.4721 | 4.1895 | 3.3766 | 2.091
1105 | 4.4721 | 4.1895 | 3.3766 | 2.091
1106 | 4.4721 | 4.1895 | 3.3766 | 2.091
1107 | 4.4721 | 4.1895 | 3.3766 | 2.091
1108 | 4.4721 | 4.1895 | 3.3766 | 2.091
1109 | 4.4721 | 4.1895 | 3.3766 | 2.091
1110 | 4.4721 | 4.1895 | 3.3766 | 2.091
1111 | 4.4721 | 4.1895 | 3.3766 | 2.091
1112 | 4.4721 | 4.1895 | 3.3766 | 2.091
1113 | 4.4721 | 4.1895 | 3.3766 | 2.091
1114 | 4.4721 | 4.1895 | 3.3766 | 2.091
1115 | 4.4721 | 4.1895 | 3.3766 | 2.091
1116 | 4.4721 | 4.1895 | 3.3766 | 2.091
1117 | 4.4721 | 4.1895 | 3.3766 | 2.091
1118 | 4.4721 | 4.1895 | 3.3766 | 2.091
1119 | 4.4721 | 4.1895 | 3.3766 | 2.091
1120 | 4.4721 | 4.1895 | 3.3766 | 2.091
1121 | 4.4721 | 4.1895 | 3.3766 | 2.091
1122 | 4.4721 | 4.1895 | 3.3766 | 2.091
1123 | 4.4721 | 4.1895 | 3.3766 | 2.091
1124 | 4.4721 | 4.1895 | 3.3766 | 2.091
1125 | 4.4721 | 4.1895 | 3.3766 | 2.091
1126 | 4.4721 | 4.1895 | 3.3766 | 2.091
1127 | 4.4721 | 4.1895 | 3.3766 | 2.091
1128 | 4.4721 | 4.1895 | 3.3766 | 2.091
1129 | 4.4721 | 4.1895 | 3.3766 | 2.091
1130 | 4.4721 | 4.1895 | 3.3766 | 2.091
1131 | 4.4721 | 4.1895 | 3.3766 | 2.091
1132 | 4.4721 | 4.1895 | 3.3766 | 2.091
1133 | 4.4721 | 4.1895 | 3.3766 | 2.091
1134 | 4.4721 | 4.1895 | 3.3766 | 2.091
1135 | 4.4721 | 4.1895 | 3.3766 | 2.091
1136 | 4.4721 | 4.1895 | 3.3766 | 2.091
1137 | 4.4721 | 4.1895 | 3.3766 | 2.091
1138 | 4.4721 | 4.1895 | 3.3766 | 2.091
1139 | 4.4721 | 4.1895 | 3.3766 | 2.091
1140 | 4.4721 | 4.1895 | 3.3766 | 2.091
1141 | 4.4721 | 4.1895 | 3.3766 | 2.091
1142 | 4.4721 | 4.1895 | 3.3766 | 2.091
1143 | 4.4721 | 4.1895 | 3.3766 | 2.091
1144 | 4.4721 | 4.1895 | 3.3766 | 2.091
1145 | 4.4721 | 4.1895 | 3.3766 | 2.091
1146 | 4.4721 | 4.1895 | 3.3766 | 2.091
1147 | 4.4721 | 4.1895 | 3.3766 | 2.091
1148 | 4.4721 | 4.1895 | 3.3766 | 2.091
1149 | 4.4721 | 4.1895 | 3.3766 | 2.091
1150 | 4.4721 | 4.1895 | 3.3766 | 2.091
1151 | 4.4721 | 4.1895 | 3.3766 | 2.091
1152 | 4.4721 | 4.1895 | 3.3766 | 2.091
1153 | 4.4721 | 4.1895 | 3.3766 | 2.091
1154 | 4.4721 | 4.1895 | 3.3766 | 2.091
1155 | 4.4721 | 4.1895 | 3.3766 | 2.091
1156 | 4.4721 | 4.1895 | 3.3766 | 2.091
1157 | 4.4721 | 4.1895 | 3.3766 | 2.091
1158 | 4.4721 | 4.1895 | 3.3766 | 2.091
1159 | 4.4721 | 4.1895 | 3.3766 | 2.091
1160 | 4.4721 | 4.1895 | 3.3766 | 2.091
1161 | 4.4721 | 4.1895 | 3.3766 | 2.091
1162 | 4.4721 | 4.1895 | 3.3766 | 2.091
1163 | 4.4721 | 4.1895 | 3.3766 | 2.091
1164 | 4.4721 | 4.1895 | 3.3766 | 2.091
1165 | 4.4721 | 4.1895 | 3.3766 | 2.091
1166 | 4.4721 | 4.1895 | 3.3766 | 2.091
1167 | 4.4721 | 4.1895 | 3.3766 | 2.091
1168 | 4.4721 | 4.1895 | 3.3766 | 2.091
1169 | 4.4721 | 4.1895 | 3.3766 | 2.091
1170 | 4.4721 | 4.1895 | 3.3766 | 2.091
1171 | 4.4721 | 4.1895 | 3.3766 | 2.091
1172 | 4.4721 | 4.1895 | 3.3766 | 2.091
1173 | 4.4721 | 4.1895 | 3.3766 | 2.091
1174 | 4.4721 | 4.1895 | 3.3766 | 2.091
1175 | 4.4721 | 4.1895 | 3.3766 | 2.091
1176 | 4.4721 | 4.1895 | 3.3766 | 2.091
1177 | 4.4721 | 4.1895 | 3.3766 | 2.091
1178 | 4.4721 | 4.1895 | 3.3766 | 2.091
1179 | 4.4721 | 4.1895 | 3.3766 | 2.091
1180 | 4.4721 | 4.1895 | 3.3766 | 2.091
1181 | 4.4721 | 4.1895 | 3.3766 | 2.091
1182 | 4.4721 | 4.1895 | 3.3766 | 2.091
1183 | 4.4721 | 4.1895 | 3.3766 | 2.091
1184 | 4.4721 | 4.1895 | 3.3766 | 2.091
1185 | 4.4721 | 4.1895 | 3.3766 | 2.091
1186 | 4.4721 | 4.1895 | 3.3766 | 2.091
1187 | 4.4721 | 4.1895 | 3.3766 | 2.091
1188 | 4.4721 | 4.1895 | 3.3766 | 2.091
1189 | 4.4721 | 4.1895 | 3.3766 | 2.091
1190 | 4.4721 | 4.1895 | 3.3766 | 2.091
1191 | 4.4721 | 4.1895 | 3.3766 | 2.091
1192 | 4.4721 | 4.1895 | 3.3766 | 2.091
1193 | 4.4721 | 4.1895 | 3.3766 | 2.091
1194 | 4.4721 | 4.1895 | 3.3766 | 2.091
1195 | 4.4721 | 4.1895 | 3.3766 | 2.091
1196 | 4.4721 | 4.1895 | 3.3766 | 2.091
1197 | 4.4721 | 4.1895 | 3.3766 | 2.091
1198 | 4.4721 | 4.1895 | 3.3766 | 2.091
1199 | 4.4721 | 4.1895 | 3.3766 | 2.091
1200 | 4.4721 | 4.1895 | 3.3766 | 2.091
1201 | 4.4721 | 4.1895 | 3.3766 | 2.091
1202 | 4.4721 | 4.1895 | 3.3766 | 2.091
1203 | 4.4721 | 4.1895 | 3.3766 | 2.091
1204 | 4.4721 | 4.1895 | 3.3766 | 2.091
1205 | 4.4721 | 4.1895 | 3.3766 | 2.091
1206 | 4.4721 | 4.1895 | 3.3766 | 2.091
1207 | 4.4721 | 4.1895 | 3.3766 | 2.091
1208 | 4.4721 | 4.1895 | 3.3766 | 2.091
1209 | 4.4721 | 4.1895 | 3.3766 | 2.091
1210 | 4.4721 | 4.1895 | 3.3766 | 2.091
1211 | 4.4721 | 4.1895 | 3.3766 | 2.091
1212 | 4.4721 | 4.1895 | 3.3766 | 2.091
1213 | 4.4721 | 4.1895 | 3.3766 | 2.091
1214 | 4.4721 | 4.1895 | 3.3766 | 2.091
1215 | 4.4721 | 4.1895 | 3.3766 | 2.091
1216 | 4.4721 | 4.1895 | 3.3766 | 2.091
1217 | 4.4721 | 4.1895 | 3.3766 | 2.091
1218 | 4.4721 | 4.1895 | 3.3766 | 2.091
1219 | 4.4721 | 4.1895 | 3.3766 | 2.091
1220 | 4.4721 | 4.1895 | 3.3766 | 2.091
1221 | 4.4721 | 4.1895 | 3.3766 | 2.091
1222 | 4.4721 | 4.1895 | 3.3766 | 2.091
1223 | 4.4721 | 4.1895 | 3.3766 | 2.091
1224 | 4.4721 | 4.1895 | 3.3766 | 2.091
1225 | 4.4721 | 4.1895 | 3.3766 | 2.091
1226 | 4.4721 | 4.1895 | 3.3766 | 2.091
1227 | 4.4721 | 4.1895 | 3.3766 | 2.091
1228 | 4.4721 | 4.1895 | 3.3766 | 2.091
1229 | 4.4721 | 4.1895 | 3.3766 | 2.091
1230 | 4.4721 | 4.1895 | 3.3766 | 2.091
1231 | 4.4721 | 4.1895 | 3.3766 | 2.091
1232 | 4.4721 | 4.1895 | 3.3766 | 2.091
1233 | 4.4721 | 4.1895 | 3.3766 | 2.091
1234 | 4.4721 | 4.1895 | 3.3766 | 2.091
1235 | 4.4721 | 4.1895 | 3.3766 | 2.091
1236 | 4.4721 | 4.1895 | 3.3766 | 2.091
1237 | 4.4721 | 4.1895 | 3.3766 | 2.091
1238 | 4.4721 | 4.1895 | 3.3766 | 2.091
1239 | 4.4721 | 4.1895 | 3.3766 | 2.091
1240 | 4.4721 | 4.1895 | 3.3766 | 2.091
1241 | 4.4721 | 4.1895 | 3.3766 | 2.091
1242 | 4.4721 | 4.1895 | 3.3766 | 2.091
1243 | 4.4721 | 4.1895 | 3.3766 | 2.091
1244 | 4.4721 | 4.1895 | 3.3766 | 2.091
1245 | 4.4721 | 4.1895 | 3.3766 | 2.091
1246 | 4.4721 | 4.1895 | 3.3766 | 2.091
1247 | 4.4721 | 4.1895 | 3.3766 | 2.091
1248 | 4.4721 | 4.1895 | 3.3766 | 2.091
1249 | 4.4721 | 4.1895 | 3.3766 | 2.091
1250 | 4.4721 | 4.1895 | 3.3766 | 2.091
1251 | 4.4721 | 4.1895 | 3.3766 | 2.091
1252 | 4.4721 | 4.1895 | 3.3766 | 2.091
1253 | 4.4721 | 4.1895 | 3.3766 | 2.091
1254 | 4.4721 | 4.1895 | 3.3766 | 2.091
1255 | 4.4721 | 4.1895 | 3.3766 | 2.091
1256 | 4.4721 | 4.1895 | 3.3766 | 2.091
1257 | 4.4721 | 4.1895 | 3.3766 | 2.091
1258 | 4.4721 | 4.1895 | 3.3766 | 2.091
1259 | 4.4721 | 4.1895 | 3.3766 | 2.091
1260 | 4.4721 | 4.1895 | 3.3766 | 2.091
1261 | 4.4721 | 4.1895 | 3.3766 | 2.091
1262 | 4.4721 | 4.1895 | 3.3766 | 2.091
1263 | 4.4721 | 4.1895 | 3.3766 | 2.091
1264 | 4.4721 | 4.1895 | 3.3766 | 2.091
1265 | 4.4721 | 4.1895 | 3.3766 | 2.091
1266 | 4.4721 | 4.1895 | 3.3766 | 2.091
1267 | 4.4721 | 4.1895 | 3.3766 | 2.091
1268 | 4.4721 | 4.1895 | 3.3766 | 2.091
1269 | 4.4721 | 4.1895 | 3.3766 | 2.091
1270 | 4.4721 | 4.1895 | 3.3766 | 2.091
1271 | 4.4721 | 4.1895 | 3.3766 | 2.091
1272 | 4.4721 | 4.1895 | 3.3766 | 2.091
1273 | 4.4721 | 4.1895 | 3.3766 | 2.091
1274 | 4.4721 | 4.1895 | 3.3766 | 2.091
1275 | 4.4721 | 4.1895 | 3.3766 | 2.091
1276 | 4.4721 | 4.1895 | 3.3766 | 2.091
1277 | 4.4721 | 4.1895 | 3.3766 | 2.091
1278 | 4.4721 | 4.1895 | 3.3766 | 2.091
1279 | 4.4721 | 4.1895 | 3.3766 | 2.091
1280 | 4.4721 | 4.1895 | 3.3766 | 2.091
1281 | 4.4721 | 4.1895 | 3.3766 | 2.091
1282 | 4.4721 | 4.1895 | 3.3766 | 2.091
1283 | 4.4721 | 4.1895 | 3.3766 | 2.091
1284 | 4.4721 | 4.1895 | 3.3766 | 2.091
1285 | 4.4721 | 4.1895 | 3.3766 | 2.091
1286 | 4.4721 | 4.1895 | 3.3766 | 2.091
1287 | 4.4721 | 4.1895 | 3.3766 | 2.091
1288 | 4.4721 | 4.1895 | 3.3766 | 2.091
1289 | 4.4721 | 4.1895 | 3.3766 | 2.091
1290 | 4.4721 | 4.1895 | 3.3766 | 2.091
1291 | 4.4721 | 4.1895 | 3.3766 | 2.091
1292 | 4.4721 | 4.1895 | 3.3766 | 2.091
1293 | 4.4721 | 4.1895 | 3.3766 | 2.091
1294 | 4.4721 | 4.1895 | 3.3766 | 2.091
1295 | 4.4721 | 4.1895 | 3.3766 | 2.091
1296 | 4.4721 | 4.1895 | 3.3766 | 2.091
1297 | 4.4721 | 4.1895 | 3.3766 | 2.091
1298 | 4.4721 | 4.1895 | 3.3766 | 2.091
1299 | 4.4721 | 4.1895 | 3.3766 | 2.091
1300 | 4.4721 | 4.1895 | 3.3766 | 2.091
1301 | 4.4721 | 4.1895 | 3.3766 | 2.091
1302 | 4.4721 | 4.1895 | 3.3766 | 2.091
1303 | 4.4721 | 4.1895 | 3.3766 | 2.091
1304 | 4.4721 | 4.1895 | 3.3766 | 2.091
1305 | 4.4721 | 4.1895 | 3.3766 | 2.091
1306 | 4.4721 | 4.1895 | 3.3766 | 2.091
1307 | 4.4721 | 4.1895 | 3.3766 | 2.091
1308 | 4.4721 | 4.1895 | 3.3766 | 2.091
1309 | 4.4721 | 4.1895 | 3.3766 | 2.091
1310 | 4.4721 | 4.1895 | 3.3766 | 2.091
1311 | 4.4721 | 4.1895 | 3.3766 | 2.091
1312 | 4.4721 | 4.1895 | 3.3766 | 2.091
1313 | 4.4721 | 4.1895 | 3.3766 | 2.091
1314 | 4.4721 | 4.1895 | 3.3766 | 2.091
1315 | 4.4721 | 4.1895 | 3.3766 | 2.091
1316 | 4.4721 | 4.1895 | 3.3766 | 2.091
1317 | 4.4721 | 4.1895 | 3.3766 | 2.091
1318 | 4.4721 | 4.1895 | 3.3766 | 2.091
1319 | 4.4721 | 4.1895 | 3.3766 | 2.091
1320 | 4.4721 | 4.1895 | 3.3766 | 2.091
1321 | 4.4721 | 4.1895 | 3.3766 | 2.091
1322 | 4.4721 | 4.1895 | 3.3766 | 2.091
1323 | 4.4721 | 4.1895 | 3.3766 | 2.091
1324 | 4.4721 | 4.1895 | 3.3766 | 2.091
1325 | 4.4721 | 4.1895 | 3.3766 | 2.091
1326 | 4.4721 | 4.1895 | 3.3766 | 2.091
1327 | 4.4721 | 4.1895 | 3.3766 | 2.091
1328 | 4.4721 | 4.1895 | 3.3766 | 2.091
1329 | 4.4721 | 4.1895 | 3.3766 | 2.091
1330 | 4.4721 | 4.1895 | 3.3766 | 2.091
1331 | 4.4721 | 4.1895 | 3.3766 | 2.091
1332 | 4.4721 | 4.1895 | 3.3766 | 2.091
1333 | 4.4721 | 4.1895 | 3.3766 | 2.091
1334 | 4.4721 | 4.1895 | 3.3766 | 2.091
1335 | 4.4721 | 4.1895 | 3.3766 | 2.091
1336 | 4.4721 | 4.1895 | 3.3766 | 2.091
1337 | 4.4721 | 4.1895 | 3.3766 | 2.091
1338 | 4.4721 | 4.1895 | 3.3766 | 2.091
1339 | 4.4721 | 4.1895 | 3.3766 | 2.091
1340 | 4.4721 | 4.1895 | 3.3766 | 2.091
1341 | 4.4721 | 4.1895 | 3.3766 | 2.091
1342 | 4.4721 | 4.1895 | 3.3766 | 2.091
1343 | 4.4721 | 4.1895 | 3.3766 | 2.091
1344 | 4.4721 | 4.1895 | 3.3766 | 2.091
1345 | 4.4721 | 4.1895 | 3.3766 | 2.091
1346 | 4.4721 | 4.1895 | 3.3766 | 2.091
1347 | 4.4721 | 4.1895 | 3.3766 | 2.091
1348 | 4.4721 | 4.1895 | 3.3766 | 2.091
1349 | 4.4721 | 4.1895 | 3.3766 | 2.091
1350 | 4.4721 | 4.1895 | 3.3766 | 2.091
1351 | 4.4721 | 4.1895 | 3.3766 | 2.091
1352 | 4.4721 | 4.1895 | 3.3766 | 2.091
1353 | 4.4721 | 4.1895 | 3.3766 | 2.091
1354 | 4.4721 | 4.1895 | 3.3766 | 2.091
1355 | 4.4721 | 4.1895 | 3.3766 | 2.091
1356 | 4.4721 | 4.1895 | 3.3766 | 2.091
1357 | 4.4721 | 4.1895 | 3.3766 | 2.091
1358 | 4.4721 | 4.1895 | 3.3766 | 2.091
1359 | 4.4721 | 4.1895 | 3.3766 | 2.091
1360 | 4.4721 | 4.1895 | 3.3766 | 2.091
1361 | 4.4721 | 4.1895 | 3.3766 | 2.091
1362 | 4.4721 | 4.1895 | 3.3766 | 2.091
1363 | 4.4721 | 4.1895 | 3.3766 | 2.091
1364 | 4.4721 | 4.1895 | 3.3766 | 2.091
1365 | 4.4721 | 4.1895 | 3.3766 | 2.091
1366 | 4.4721 | 4.1895 | 3.3766 | 2.091
1367 | 4.4721 | 4.1895 | 3.3766 | 2.091
1368 | 4.4721 | 4.1895 | 3.3766 | 2.091
1369 | 4.4721 | 4.1895 | 3.3766 | 2.091
1370 | 4.4721 | 4.1895 | 3.3766 | 2.091
1371 | 4.4721 | 4.1895 | 3.3766 | 2.091
1372 | 4.4721 | 4.1895 | 3.3766 | 2.091
1373 | 4.4721 | 4.1895 | 3.3766 | 2.091
1374 | 4.4721 | 4.1895 | 3.3766 | 2.091
1375 | 4.4721 | 4.1895 | 3.3766 | 2.091
1376 | 4.4721 | 4.1895 | 3.3766 | 2.091
1377 | 4.4721 | 4.1895 | 3.3766 | 2.091
1378 | 4.4721 | 4.1895 | 3.3766 | 2.091
1379 | 4.4721 | 4.1895 | 3.3766 | 2.091
1380 | 4.4721 | 4.1895 | 3.3766 | 2.091
1381 | 4.4721 | 4.1895 | 3.3766 | 2.091
1382 | 4.4721 | 4.1895 | 3.3766 | 2.091
1383 | 4.4721 | 4.1895 | 3.3766 | 2.091
1384 | 4.4721 | 4.1895 | 3.3766 | 2.091
1385 | 4.4721 | 4.1895 | 3.3766 | 2.091
1386 | 4.4721 | 4.1895 | 3.3766 | 2.091
1387 | 4.4721 | 4.1895 | 3.3766 | 2.091
1388 | 4.4721 | 4.1895 | 3.3766 | 2.091
1389 | 4.4721 | 4.1895 | 3.3766 | 2.091
1390 | 4.4721 | 4.1895 | 3.3766 | 2.091
1391 | 4.4721 | 4.1895 | 3.3766 | 2.091
1392 | 4.4721 | 4.1895 | 3.3766 | 2.091
1393 | 4.4721 | 4.1895 | 3.3766 | 2.091
1394 | 4.4721 | 4.1895 | 3.3766 | 2.091
1395 | 4.4721 | 4.1895 | 3.3766 | 2.091
1396 | 4.4721 | 4.1895 | 3.3766 | 2.091
1397 | 4.4721 | 4.1895 | 3.3766 | 2.091
1398 | 4.4721 | 4.1895 | 3.3766 | 2.091
1399 | 4.4721 | 4.1895 | 3.3766 | 2.091
1400 | 4.4721 | 4.1895 | 3.3766 | 2.091
1401 | 4.4721 | 4.1895 | 3.3766 | 2.091
1402 | 4.4721 | 4.1895 | 3.3766 | 2.091
1403 | 4.4721 | 4.1895 | 3.3766 | 2.091
1404 | 4.4721 | 4.1895 | 3.3766 | 2.091
1405 | 4.4721 | 4.1895 | 3.3766 | 2.091
1406 | 4.4721 | 4.1895 | 3.3766 | 2.091
1407 | 4.4721 | 4.1895 | 3.3766 | 2.091
1408 | 4.4721 | 4.1895 | 3.3766 | 2.091
1409 | 4.4721 | 4.1895 | 3.3766 | 2.091
1410 | 4.4721 | 4.1895 | 3.3766 | 2.091
1411 | 4.4721 | 4.1895 | 3.3766 | 2.091
1412 | 4.4721 | 4.1895 | 3.3766 | 2.091
1413 | 4.4721 | 4.1895 | 3.3766 | 2.091
1414 | 4.4721 | 4.1895 | 3.3766 | 2.091
1415 | 4.4721 | 4.1895 | 3.3766 | 2.091
1416 | 4.4721 | 4.1895 | 3.3766 | 2.091
1417 | 4.4721 | 4.1895 | 3.3766 | 2.091
1418 | 4.4721 | 4.1895 | 3.3766 | 2.091
1419 | 4.4721 | 4.1895 | 3.3766 | 2.091
1420 | 4.4721 | 4.1895 | 3.3766 | 2.091
1421 | 4.4721 | 4.1895 | 3.3766 | 2.091
1422 | 4.4721 | 4.1895 | 3.3766 | 2.091
1423 | 4.4721 | 4.1895 | 3.3766 | 2.091
1424 | 4.4721 | 4.1895 | 3.3766 | 2.091
1425 | 4.4721 | 4.1895 | 3.3766 | 2.091
1426 | 4.4721 | 4.1895 | 3.3766 | 2.091
1427 | 4.4721 | 4.1895 | 3.3766 | 2.091
1428 | 4.4721 | 4.1895 | 3.3766 | 2.091
1429 | 4.4721 | 4.1895 | 3.3766 | 2.091
1430 | 4.4721 | 4.1895 | 3.3766 | 2.091
1431 | 4.4721 | 4.1895 | 3.3766 | 2.091
1432 | 4.4721 | 4.1895 | 3.3766 | 2.091
1433 | 4.4721 | 4.1895 | 3.3766 | 2.091
1434 | 4.4721 | 4.1895 | 3.3766 | 2.091
1435 | 4.4721 | 4.1895 | 3.3766 | 2.091
1436 | 4.4721 | 4.1895 | 3.3766 | 2.091
1437 | 4.4721 | 4.1895 | 3.3766 | 2.091
1438 | 4.4721 | 4.1895 | 3.3766 | 2.091
1439 | 4.4721 | 4.1895 | 3.3766 | 2.091
1440 | 4.4721 | 4.1895 | 3.3766 | 2.091
1441 | 4.4721 | 4.1895 | 3.3766 | 2.091
1442 | 4.4721 | 4.1895 | 3.3766 | 2.091
1443 | 4.4721 | 4.1895 | 3.3766 | 2.091
1444 | 4.4721 | 4.1895 | 3.3766 | 2.091
1445 | 4.4721 | 4.1895 | 3.3766 | 2.091
1446 | 4.4721 | 4.1895 | 3.3766 | 2.091
1447 | 4.4721 | 4.1895 | 3.3766 | 2.091
1448 | 4.4721 | 4.1895 | 3.3766 | 2.091
1449 | 4.4721 | 4.1895 | 3.3766 | 2.091
1450 | 4.4721 | 4.1895 | 3.3766 | 2.091
1451 | 4.4721 | 4.1895 | 3.3766 | 2.091
1452 | 4.4721 | 4.1895 | 3.3766 | 2.091
1453 | 4.4721 | 4.1895 | 3.3766 | 2.091
1454 | 4.4721 | 4.1895 | 3.3766 | 2.091
1455 | 4.4721 | 4.1895 | 3.3766 | 2.091
1456 | 4.4721 | 4.1895 | 3.3766 | 2.091
1457 | 4.4721 | 4.1895 | 3.3766 | 2.091
1458 | 4.4721 | 4.1895 | 3.3766 | 2.091
1459 | 4.4721 | 4.1895 | 3.3766 | 2.091
1460 | 4.4721 | 4.1895 | 3.3766 | 2.091
1461 | 4.4721 | 4.1895 | 3.3766 | 2.091
1462 | 4.4721 | 4.1895 | 3.3766 | 2.091
1463 | 4.4721 | 4.1895 | 3.3766 | 2.091
1464 | 4.4721 | 4.1895 | 3.3766 | 2.091
1465 | 4.4721 | 4.1895 | 3.3766 | 2.091
1466 | 4.4721 | 4.1895 | 3.3766 | 2.091
1467 | 4.4721 | 4.1895 | 3.3766 | 2.091
1468 | 4.4721 | 4.1895 | 3.3766 | 2.091
1469 | 4.4721 | 4.1895 | 3.3766 | 2.091
1470 | 4.4721 | 4.1895 | 3.3766 | 2.091
1471 | 4.4721 | 4.1895 | 3.3766 | 2.091
1472 | 4.4721 | 4.1895 | 3.3766 | 2.091
1473 | 4.4721 | 4.1895 | 3.3766 | 2.091
1474 | 4.4721 | 4.1895 | 3.3766 | 2.091
1475 | 4.4721 | 4.1895 | 3.3766 | 2.091
1476 | 4.4721 | 4.1895 | 3.3766 | 2.091
1477 | 4.4721 | 4.1895 | 3.3766 | 2.091
1478 | 4.4721 | 4.1895 | 3.3766 | 2.091
1479 | 4.4721 | 4.1895 | 3.3766 | 2.091
1480 | 4.4721 | 4.1895 | 3.3766 | 2.091
1481 | 4.4721 | 4.1895 | 3.3766 | 2.091
1482 | 4.4721 | 4.1895 | 3.3766 | 2.091
1483 | 4.4721 | 4.1895 | 3.3766 | 2.091
1484 | 4.4721 | 4.1895 | 3.3766 | 2.091
1485 | 4.4721 | 4.1895 | 3.3766 | 2.091
1486 | 4.4721 | 4.1895 | 3.3766 | 2.091
1487 | 4.4721 | 4.1895 | 3.3766 | 2.091
1488 | 4.4721 | 4.1895 | 3.3766 | 2.091
1489 | 4.4721 | 4.1895 | 3.3766 | 2.091
1490 | 4.4721 | 4.1895 | 3.3766 | 2.091
1491 | 4.4721 | 4.1895 | 3.3766 | 2.091
1492 | 4.4721 | 4.1895 | 3.3766 | 2.091
1493 | 4.4721 | 4.1895 | 3.3766 | 2.091
1494 | 4.4721 | 4.1895 | 3.3766 | 2.091
1495 | 4.4721 | 4.1895 | 3.3766 | 2.091
1496 | 4.4721 | 4.1895 | 3.3766 | 2.091
1497 | 4.4721 | 4.1895 | 3.3766 | 2.091
1498 | 4.4721 | 4.1895 | 3.3766 | 2.091
1499 | 4.4721 | 4.1895 | 3.3766 | 2.091
1500 | 4.4721 | 4.1895 | 3.3766 | 2.091
1501 | 4.4721 | 4.1895 | 3.3766 | 2.091
1502 | 4.4721 | 4.1895 | 3.3766 | 2.091
1503 | 4.4721 | 4.1895 | 3.3766 | 2.091
1504 | 4.4721 | 4.1895 | 3.3766 | 2.091
1505 | 4.4721 | 4.1895 | 3.3766 | 2.091
1506 | 4.4721 | 4.1895 | 3.3766 | 2.091
1507 | 4.4721 | 4.1895 | 3.3766 | 2.091
1508 | 4.4721 | 4.1895 | 3.3766 | 2.091
1509 | 4.4721 | 4.1895 | 3.3766 | 2.091
1510 | 4.4721 | 4.1895 | 3.3766 | 2.091
1511 | 4.4721 | 4.1895 | 3.3766 | 2.091
1512 | 4.4721 | 4.1895 | 3.3766 | 2.091
1513 | 4.4721 | 4.1895 | 3.3766 | 2.091
1514 | 4.4721 | 4.1895 | 3.3766 | 2.091
1515 | 4.4721 | 4.1895 | 3.3766 | 2.091
1516 | 4.4721 | 4.1895 | 3.3766 | 2.091
1517 | 4.4721 | 4.1895 | 3.3766 | 2.091
1518 | 4.4721 | 4.1895 | 3.3766 | 2.091
1519 | 4.4721 | 4.1895 | 3.3766 | 2.091
1520 | 4.4721 | 4.1895 | 3.3766 | 2.091
1521 | 4.4721 | 4.1895 | 3.3766 | 2.091
1522 | 4.4721 | 4.1895 | 3.3766 | 2.091
1523 | 4.4721 | 4.1895 | 3.3766 | 2.091
1524 | 4.4721 | 4.1895 | 3.3766 | 2.091
1525 | 4.4721 | 4.1895 | 3.3766 | 2.091
1526 | 4.4721 | 4.1895 | 3.3766 | 2.091
1527 | 4.4721 | 4.1895 | 3.3766 | 2.091
1528 | 4.4721 | 4.1895 | 3.3766 | 2.091
1529 | 4.4721 | 4.1895 | 3.3766 | 2.091
1530 | 4.4721 | 4.1895 | 3.3766 | 2.091
1531 | 4.4721 | 4.1895 | 3.3766 | 2.091
1532 | 4.4721 | 4.1895 | 3.3766 | 2.091
1533 | 4.4721 | 4.1895 | 3.3766 | 2.091
1534 | 4.4721 | 4.1895 | 3.3766 | 2.091
1535 | 4.4721 | 4.1895 | 3.3766 | 2.091
1536 | 4.4721 | 4.1895 | 3.3766 | 2.091
1537 | 4.4721 | 4.1895 | 3.3766 | 2.091
1538 | 4.4721 | 4.1895 | 3.3766 | 2.091
1539 | 4.4721 | 4.1895 | 3.3766 | 2.091
1540 | 4.4721 | 4.1895 | 3.3766 | 2.091
1541 | 4.4721 | 4.1895 | 3.3766 | 2.091
1542 | 4.4721 | 4.1895 | 3.3766 | 2.091
1543 | 4.4721 | 4.1895 | 3.3766 | 2.091
1544 | 4.4721 | 4.1895 | 3.3766 | 2.091
1545 | 4.4721 | 4.1895 | 3.3766 | 2.091
1546 | 4.4721 | 4.1895 | 3.3766 | 2.091
1547 | 4.4721 | 4.1895 | 3.3766 | 2.091
1548 | 4.4721 | 4.1895 | 3.3766 | 2.091
1549 | 4.4721 | 4.1895 | 3.3766 | 2.091
1550 | 4.4721 | 4.1895 | 3.3766 | 2.091
1551 | 4.4721 | 4.1895 | 3.3766 | 2.091
1552 | 4.4721 | 4.1895 | 3.3766 | 2.091
1553 | 4.4721 | 4.1895 | 3.3766 | 2.091
1554 | 4.4721 | 4.1895 | 3.3766 | 2.091
1555 | 4.4721 | 4.1895 | 3.3766 | 2.091
1556 | 4.4721 | 4.1895 | 3.3766 | 2.091
1557 | 4.4721 | 4.1895 | 3.3766 | 2.091
1558 | 4.4721 | 4.1895 | 3.3766 | 2.091
1559 | 4.4721 | 4.1895 | 3.3766 | 2.091
1560 | 4.4721 | 4.1895 | 3.3766 | 2.091
1561 | 4.4721 | 4.1895 | 3.3766 | 2.091
1562 | 4.4721 | 4.1895 | 3.3766 | 2.091
1563 | 4.4721 | 4.1895 | 3.3766 | 2.091
1564 | 4.4721 | 4.1895 | 3.3766 | 2.091
1565 | 4.4721 | 4.1895 | 3.3766 | 2.091
1566 | 4.4721 | 4.1895 | 3.3766 | 2.091
1567 | 4.4721 | 4.1895 | 3.3766 | 2.091
1568 | 4.4721 | 4.1895 | 3.3766 | 2.091
1569 | 4.4721 | 4.1895 | 3.3766 | 2.091
1570 | 4.4721 | 4.1895 | 3.3766 | 2.091
1571 | 4.4721 | 4.1895 | 3.3766 | 2.091
1572 | 4.4721 | 4.1895 | 3.3766 | 2.091
1573 | 4.4721 | 4.1895 | 3.3766 | 2.091
1574 | 4.4721 | 4.1895 | 3.3766 | 2.091
1575 | 4.4721 | 4.1895 | 3.3766 | 2.091
1576 | 4.4721 | 4.1895 | 3.3766 | 2.091
1577 | 4.4721 | 4.1895 | 3.3766 | 2.091
1578 | 4.4721 | 4.1895 | 3.3766 | 2.091
1579 | 4.4721 | 4.1895 | 3.3766 | 2.091
1580 | 4.4721 | 4.1895 | 3.3766 | 2.091
1581 | 4.4721 | 4.1895 | 3.3766 | 2.091
1582 | 4.4721 | 4.1895 | 3.3766 | 2.091
1583 | 4.4721 | 4.1895 | 3.3766 | 2.091
1584 | 4.4721 | 4.1895 | 3.3766 | 2.091
1585 | 4.4721 | 4.1895 | 3.3766 | 2.091
1586 | 4.4721 | 4.1895 | 3.3766 | 2.091
1587 | 4.4721 | 4.1895 | 3.3766 | 2.091
1588 | 4.4721 | 4.1895 | 3.3766 | 2.091
1589 | 4.4721 | 4.1895 | 3.3766 | 2.091
1590 | 4.4721 | 4.1895 | 3.3766 | 2.091
1591 | 4.4721 | 4.1895 | 3.3766 | 2.091
1592 | 4.4721 | 4.1895 | 3.3766 | 2.091
1593 | 4.4721 | 4.1895 | 3.3766 | 2.091
1594 | 4.4721 | 4.1895 | 3.3766 | 2.091
1595 | 4.4721 | 4.1895 | 3.3766 | 2.091
1596 | 4.4721 | 4.1895 | 3.3766 | 2.091
1597 | 4.4721 | 4.1895 | 3.3766 | 2.091
1598 | 4.4721 | 4.1895 | 3.3766 | 2.091
1599 | 4.4721 | 4.1895 | 3.3766 | 2.091
1600 | 4.4721 | 4.1895 | 3.3766 | 2.091
1601 | 4.4721 | 4.1895 | 3.3766 | 2.091
1602 | 4.4721 | 4.1895 | 3.3766 | 2.091
1603 | 4.4721 | 4.1895 | 3.3766 | 2.091
1604 | 4.4721 | 4.1895 | 3.3766 | 2.091
1605 | 4.4721 | 4.1895 | 3.3766 | 2.091
1606 | 4.4721 | 4.1895 | 3.3766 | 2.091
1607 | 4.4721 | 4.1895 | 3.3766 | 2.091
1608 | 4.4721 | 4.1895 | 3.3766 | 2.091
1609 | 4.4721 | 4.1895 | 3.3766 | 2.091
1610 | 4.4721 | 4.1895 | 3.3766 | 2.091
1611 | 4.4721 | 4.1895 | 3.3766 | 2.091
1612 | 4.4721 | 4.1895 | 3.3766 | 2.091
1613 | 4.4721 | 4.1895 | 3.3766 | 2.091
1614 | 4.4721 | 4.1895 | 3.3766 | 2.091
1615 | 4.4721 | 4.1895 | 3.3766 | 2.091
1616 | 4.4721 | 4.1895 | 3.3766 | 2.091
1617 | 4.4721 | 4.1895 | 3.3766 | 2.091
1618 | 4.4721 | 4.1895 | 3.3766 | 2.091
1619 | 4.4721 | 4.1895 | 3.3766 | 2.091
1620 | 4.4721 | 4.1895 | 3.3766 | 2.091
1621 | 4.4721 | 4.1895 | 3.3766 | 2.091
1622 | 4.4721 | 4.1895 | 3.3766 | 2.091
1623 | 4.4721 | 4.1895 | 3.3766 | 2.091
1624 | 4.4721 | 4.1895 | 3.3766 | 2.091
1625 | 4.4721 | 4.1895 | 3.3766 | 2.091
1626 | 4.4721 | 4.1895 | 3.3766 | 2.091
1627 | 4.4721 | 4.1895 | 3.3766 | 2.091
1628 | 4.4721 | 4.1895 | 3.3766 | 2.091
1629 | 4.4721 | 4.1895 | 3.3766 | 2.091
1630 | 4.4721 | 4.1895 | 3.3766 | 2.091
1631 | 4.4721 | 4.1895 | 3.3766 | 2.091
1632 | 4.4721 | 4.1895 | 3.3766 | 2.091
1633 | 4.4721 | 4.1895 | 3.3766 | 2.091
1634 | 4.4721 | 4.1895 | 3.3766 | 2.091
1635 | 4.4721 | 4.1895 | 3.3766 | 2.091
1636 | 4.4721 | 4.1895 | 3.3766 | 2.091
1637 | 4.4721 | 4.1895 | 3.3766 | 2.091
1638 | 4.4721 | 4.1895 | 3.3766 | 2.091
1639 | 4.4721 | 4.1895 | 3.3766 | 2.091
1640 | 4.4721 | 4.1895 | 3.3766 | 2.091
1641 | 4.4721 | 4.1895 | 3.3766 | 2.091
1642 | 4.4721 | 4.1895 | 3.3766 | 2.091
1643 | 4.4721 | 4.1895 | 3.3766 | 2.091
1644 | 4.4721 | 4.1895 | 3.3766 | 2.091
1645 | 4.4721 | 4.1895 | 3.3766 | 2.091
1646 | 4.4721 | 4.1895 | 3.3766 | 2.091
1647 | 4.4721 | 4.1895 | 3.3766 | 2.091
1648 | 4.4721 | 4.1895 | 3.3766 | 2.091
1649 | 4.4721 | 4.1895 | 3.3766 | 2.091
1650 | 4.4721 | 4.1895 | 3.3766 | 2.091
1651 | 4.4721 | 4.1895 | 3.3766 | 2.091
1652 | 4.4721 | 4.1895 | 3.3766 | 2.091
1653 | 4.4721 | 4.1895 | 3.3766 | 2.091
1654 | 4.4721 | 4.1895 | 3.3766 | 2.091
1655 | 4.4721 | 4.1895 | 3.3766 | 2.091
1656 | 4.4721 | 4.1895 | 3.3766 | 2.091
1657 | 4.4721 | 4.1895 | 3.3766 | 2.091
1658 | 4.4721 | 4.1895 | 3.3766 | 2.091
1659 | 4.4721 | 4.1895 | 3.3766 | 2.091
1660 | 4.4721 | 4.1895 | 3.3766 | 2.091
1661 | 4.4721 | 4.1895 | 3.3766 | 2.091
1662 | 4.4721 | 4.1895 | 3.3766 | 2.091
1663 | 4.4721 | 4.1895 | 3.3766 | 2.091
1664 | 4.4721 | 4.1895 | 3.3766 | 2.091
1665 | 4.4721 | 4.1895 | 3.3766 | 2.091
1666 | 4.4721 | 4.1895 | 3.3766 | 2.091
1667 | 4.4721 | 4.1895 | 3.3766 | 2.091
1668 | 4.4721 | 4.1895 | 3.3766 | 2.091
1669 | 4.4721 | 4.1895 | 3.3766 | 2.091
1670 | 4.4721 | 4.1895 | 3.3766 | 2.091
1671 | 4.4721 | 4.1895 | 3.3766 | 2.091
1672 | 4.4721 | 4.1895 | 3.3766 | 2.091
1673 | 4.4721 | 4.1895 | 3.3766 | 2.091
1674 | 4.4721 | 4.1895 | 3.3766 | 2.091
1675 | 4.4721 | 4.1895 | 3.3766 | 2.091
1676 | 4.4721 | 4.1895 | 3.3766 | 2.091
1677 | 4.4721 | 4.1895 | 3.3766 | 2.091
1678 | 4.4721 | 4.1895 | 3.3766 | 2.091
1679 | 4.4721 | 4.1895 | 3.3766 | 2.091
1680 | 4.4721 | 4.1895 | 3.3766 | 2.091
1681 | 4.4721 | 4.1895 | 3.3766 | 2.091
1682 | 4.4721 | 4.1895 | 3.3766 | 2.091
1683 | 4.4721 | 4.1895 | 3.3766 | 2.091
1684 | 4.4721 | 4.1895 | 3.3766 | 2.091
1685 | 4.4721 | 4.1895 | 3.3766 | 2.091
1686 | 4.4721 | 4.1895 | 3.3766 | 2.091
1687 | 4.4721 | 4.1895 | 3.3766 | 2.091
1688 | 4.4721 | 4.1895 | 3.3766 | 2.091
1689 | 4.4721 | 4.1895 | 3.3766 | 2.091
1690 | 4.4721 | 4.1895 | 3.3766 | 2.091
1691 | 4.4721 | 4.1895 | 3.3766 | 2.091
1692 | 4.4721 | 4.1895 | 3.3766 | 2.091
1693 | 4.4721 | 4.1895 | 3.3766 | 2.091
1694 | 4.4721 | 4.1895 | 3.3766 | 2.091
1695 | 4.4721 | 4.1895 | 3.3766 | 2.091
1696 | 4.4721 | 4.1895 | 3.3766 | 2.091
1697 | 4.4721 | 4.1895 | 3.3766 | 2.091
1698 | 4.4721 | 4.1895 | 3.3766 | 2.091
1699 | 4.4721 | 4.1895 | 3.3766 | 2.091
1700 | 4.4721 | 4.1895 | 3.3766 | 2.091
1701 | 4.4721 | 4.1895 | 3.3766 | 2.091
1702 | 4.4721 | 4.1895 | 3.3766 | 2.091
1703 | 4.4721 | 4.1895 | 3.3766 | 2.091
1704 | 4.4721 | 4.1895 | 3.3766 | 2.091
1705 | 4.4721 | 4.1895 | 3.3766 | 2.091
1706 | 4.4721 | 4.1895 | 3.3766 | 2.091
1707 | 4.4721 | 4.1895 | 3.3766 | 2.091
1708 | 4.4721 | 4.1895 | 3.3766 | 2.091
1709 | 4.4721 | 4.1895 | 3.3766 | 2.091
1710 | 4.4721 | 4.1895 | 3.3766 | 2.091
1711 | 4.4721 | 4.1895 | 3.3766 | 2.091
1712 | 4.4721 | 4.1895 | 3.3766 | 2.091
1713 | 4.4721 | 4.1895 | 3.3766 | 2.091
1714 | 4.4721 | 4.1895 | 3.3766 | 2.091
1715 | 4.4721 | 4.1895 | 3.3766 | 2.091
1716 | 4.4721 | 4.1895 | 3.3766 | 2.091
1717 | 4.4721 | 4.1895 | 3.3766 | 2.091
1718 | 4.4721 | 4.1895 | 3.3766 | 2.091
1719 | 4.4721 | 4.1895 | 3.3766 | 2.091
1720 | 4.4721 | 4.1895 | 3.3766 | 2.091
1721 | 4.4721 | 4.1895 | 3.3766 | 2.091
1722 | 4.4721 | 4.1895 | 3.3766 | 2.091
1723 | 4.4721 | 4.1895 | 3.3766 | 2.091
1724 | 4.4721 | 4.1895 | 3.3766 | 2.091
1725 | 4.4721 | 4.1895 | 3.3766 | 2.091
1726 | 4.4721 | 4.1895 | 3.3766 | 2.091
1727 | 4.4721 | 4.1895 | 3.3766 | 2.091
1728 | 4.4721 | 4.1895 | 3.3766 | 2.091
1729 | 4.4721 | 4.1895 | 3.3766 | 2.091
1730 | 4.4721 | 4.1895 | 3.3766 | 2.091
1731 | 4.4721 | 4.1895 | 3.3766 | 2.091
1732 | 4.4721 | 4.1895 | 3.3766 | 2.091
1733 | 4.4721 | 4.1895 | 3.3766 | 2.091
1734 | 4.4721 | 4.1895 | 3.3766 | 2.091
1735 | 4.4721 | 4.1895 | 3.3766 | 2.091
1736 | 4.4721 | 4.1895 | 3.3766 | 2.091
1737 | 4.4721 | 4.1895 | 3.3766 | 2.091
1738 | 4.4721 | 4.1895 | 3.3766 | 2.091
1739 | 4.4721 | 4.1895 | 3.3766 | 2.091
1740 | 4.4721 | 4.1895 | 3.3766 | 2.091
1741 | 4.4721 | 4.1895 | 3.3766 | 2.091
1742 | 4.4721 | 4.1895 | 3.3766 | 2.091
1743 | 4.4721 | 4.1895 | 3.3766 | 2.091
1744 | 4.4721 | 4.1895 | 3.3766 | 2.091
1745 | 4.4721 | 4.1895 | 3.3766 | 2.091
1746 | 4.4721 | 4.1895 | 3.3766 | 2.091
1747 | 4.4721 | 4.1895 | 3.3766 | 2.091
1748 | 4.4721 | 4.1895 | 3.3766 | 2.091
1749 | 4.4721 | 4.1895 | 3.3766 | 2.091
1750 | 4.4721 | 4.1895 | 3.3766 | 2.091
1751 | 4.4721 | 4.1895 | 3.3766 | 2.091
1752 | 4.4721 | 4.1895 | 3.3766 | 2.091
1753 | 4.4721 | 4.1895 | 3.3766 | 2.091
1754 | 4.4721 | 4.1895 | 3.3766 | 2.091
1755 | 4.4721 | 4.1895 | 3.3766 | 2.091
1756 | 4.4721 | 4.1895 | 3.3766 | 2.091
1757 | 4.4721 | 4.1895 | 3.3766 | 2.091
1758 | 4.4721 | 4.1895 | 3.3766 | 2.091
1759 | 4.4721 | 4.1895 | 3.3766 | 2.091
1760 | 4.4721 | 4.1895 | 3.3766 | 2.091
1761 | 4.4721 | 4.1895 | 3.3766 | 2.091
1762 | 4.4721 | 4.1895 | 3.3766 | 2.091
1763 | 4.4721 | 4.1895 | 3.3766 | 2.091
1764 | 4.4721 | 4.1895 | 3.3766 | 2.091
1765 | 4.4721 | 4.1895 | 3.3766 | 2.091
1766 | 4.4721 | 4.1895 | 3.3766 | 2.091
1767 | 4.4721 | 4.1895 | 3.3766 | 2.091
1768 | 4.4721 | 4.1895 | 3.3766 | 2.091
1769 | 4.4721 | 4.1895 | 3.3766 | 2.091
1770 | 4.4721 | 4.1895 | 3.3766 | 2.091
1771 | 4.4721 | 4.1895 | 3.3766 | 2.091
1772 | 4.4721 | 4.1895 | 3.3766 | 2.091
1773 | 4.4721 | 4.1895 | 3.3766 | 2.091
1774 | 4.4721 | 4.1895 | 3.3766 | 2.091
1775 | 4.4721 | 4.1895 | 3.3766 | 2.091
1776 | 4.4721 | 4.1895 | 3.3766 | 2.091
1777 | 4.4721 | 4.1895 | 3.3766 | 2.091
1778 | 4.4721 | 4.1895 | 3.3766 | 2.091
1779 | 4.4721 | 4.1895 | 3.3766 | 2.091
1780 | 4.4721 | 4.1895 | 3.3766 | 2.091
1781 | 4.4721 | 4.1895 | 3.3766 | 2.091
1782 | 4.4721 | 4.1895 | 3.3766 | 2.091
1783 | 4.4721 | 4.1895 | 3.3766 | 2.091
1784 | 4.4721 | 4.1895 | 3.3766 | 2.091
1785 | 4.4721 | 4.1895 | 3.3766 | 2.091
1786 | 4.4721 | 4.1895 | 3.3766 | 2.091
1787 | 4.4721 | 4.1895 | 3.3766 | 2.091
1788 | 4.4721 | 4.1895 | 3.3766 | 2.091
1789 | 4.4721 | 4.1895 | 3.3766 | 2.091
1790 | 4.4721 | 4.1895 | 3.3766 | 2.091
1791 | 4.4721 | 4.1895 | 3.3766 | 2.091
1792 | 4.4721 | 4.1895 | 3.3766 | 2.091
1793 | 4.4721 | 4.1895 | 3.3766 | 2.091
1794 | 4.4721 | 4.1895 | 3.3766 | 2.091
1795 | 4.4721 | 4.1895 | 3.3766 | 2.091
1796 | 4.4721 | 4.1895 | 3.3766 | 2.091
1797 | 4.4721 | 4.1895 | 3.3766 | 2.091
1798 | 4.4721 | 4.1895 | 3.3766 | 2.091
1799 | 4.4721 | 4.1895 | 3.3766 | 2.091
1800 | 4.4721 | 4.1895 | 3.3766 | 2.091
1801 | 4.4721 | 4.1895 | 3.3766 | 2.091
1802 | 4.4721 | 4.1895 | 3.3766 | 2.091
1803 | 4.4721 | 4.1895 | 3.3766 | 2.091
1804 | 4.4721 | 4.1895 | 3.3766 | 2.091
1805 | 4.4721 | 4.1895 | 3.3766 | 2.091
1806 | 4.4721 | 4.1895 | 3.3766 | 2.091
1807 | 4.4721 | 4.1895 | 3.3766 | 2.091
1808 | 4.4721 | 4.1895 | 3.3766 | 2.091
1809 | 4.4721 | 4.1895 | 3.3766 | 2.091
1810 | 4.4721 | 4.1895 | 3.3766 | 2.091
1811 | 4.4721 | 4.1895 | 3.3766 | 2.091
1812 | 4.4721 | 4.1895 | 3.3766 | 2.091
1813 | 4.4721 | 4.1895 | 3.3766 | 2.091
1814 | 4.4721 | 4.1895 | 3.3766 | 2.091
1815 | 4.4721 | 4.1895 | 3.3766 | 2.091
1816 | 4.4721 | 4.1895 | 3.3766 | 2.091
1817 | 4.4721 | 4.1895 | 3.3766 | 2.091
1818 | 4.4721 | 4.1895 | 3.3766 | 2.091
1819 | 4.4721 | 4.1895 | 3.3766 | 2.091
1820 | 4.4721 | 4.1895 | 3.3766 | 2.091
1821 | 4.4721 | 4.1895 | 3.3766 | 2.091
1822 | 4.4721 | 4.1895 | 3.3766 | 2.091
1823 | 4.4721 | 4.1895 | 3.3766 | 2.091
1824 | 4.4721 | 4.1895 | 3.3766 | 2.091
1825 | 4.4721 | 4.1895 | 3.3766 | 2.091
1826 | 4.4721 | 4.1895 | 3.3766 | 2.091
1827 | 4.4721 | 4.1895 | 3.3766 | 2.091
1828 | 4.4721 | 4.1895 | 3.3766 | 2.091
1829 | 4.4721 | 4.1895 | 3.3766 | 2.091
1830 | 4.4721 | 4.1895 | 3.3766 | 2.091
1831 | 4.4721 | 4.1895 | 3.3766 | 2.091
1832 | 4.4721 | 4.1895 | 3.3766 | 2.091
1833 | 4.4721 | 4.1895 | 3.3766 | 2.091
1834 | 4.4721 | 4.1895 | 3.3766 | 2.091
1835 | 4.4721 | 4.1895 | 3.3766 | 2.091
1836 | 4.4721 | 4.1895 | 3.3766 | 2.091
1837 | 4.4721 | 4.1895 | 3.3766 | 2.091
1838 | 4.4721 | 4.1895 | 3.3766 | 2.091
1839 | 4.4721 | 4.1895 | 3.3766 | 2.091
1840 | 4.4721 | 4.1895 | 3.3766 | 2.091
1841 | 4.4721 | 4.1895 | 3.3766 | 2.091
1842 | 4.4721 | 4.1895 | 3.3766 | 2.091
1843 | 4.4721 | 4.1895 | 3.3766 | 2.091
1844 | 4.4721 | 4.1895 | 3.3766 | 2.091
1845 | 4.4721 | 4.1895 | 3.3766 | 2.091
1846 | 4.4721 | 4.1895 | 3.3766 | 2.091
1847 | 4.4721 | 4.1895 | 3.3766 | 2.091
1848 | 4.4721 | 4.1895 | 3.3766 | 2.091
1849 | 4.4721 | 4.1895 | 3.3766 | 2.091
1850 | 4.4721 | 4.1895 | 3.3766 | 2.091
1851 | 4.4721 | 4.1895 | 3.3766 | 2.091
1852 | 4.4721 | 4.1895 | 3.3766 | 2.091
1853 | 4.4721 | 4.1895 | 3.3766 | 2.091
1854 | 4.4721 | 4.1895 | 3.3766 | 2.091
1855 | 4.4721 | 4.1895 | 3.3766 | 2.091
1856 | 4.4721 | 4.1895 | 3.3766 | 2.091
1857 | 4.4721 | 4.1895 | 3.3766 | 2.091
1858 | 4.4721 | 4.1895 | 3.3766 | 2.091
1859 | 4.4721 | 4.1895 | 3.3766 | 2.091
1860 | 4.4721 | 4.1895 | 3.3766 | 2.091
1861 | 4.4721 | 4.1895 | 3.3766 | 2.091
1862 | 4.4721 | 4.1895 | 3.3766 | 2.091
1863 | 4.4721 | 4.1895 | 3.3766 | 2.091
1864 | 4.4721 | 4.1895 | 3.3766 | 2.091
1865 | 4.4721 | 4.1895 | 3.3766 | 2.091
1866 | 4.4721 | 4.1895 | 3.3766 | 2.091
1867 | 4.4721 | 4.1895 | 3.3766 | 2.091
1868 | 4.4721 | 4.1895 | 3.3766 | 2.091
1869 | 4.4721 | 4.1895 | 3.3766 | 2.091
1870 | 4.4721 | 4.1895 | 3.3766 | 2.091
1871 | 4.4721 | 4.1895 | 3.3766 | 2.091
1872 | 4.4721 | 4.1895 | 3.3766 | 2.091
1873 | 4.4721 | 4.1895 | 3.3766 | 2.091
1874 | 4.4721 | 4.1895 | 3.3766 | 2.091
1875 | 4.4721 | 4.1895 | 3.3766 | 2.091
1876 | 4.4721 | 4.1895 | 3.3766 | 2.091
1877 | 4.4721 | 4.1895 | 3.3766 | 2.091
1878 | 4.4721 | 4.1895 | 3.3766 | 2.091
1879 | 4.4721 | 4.1895 | 3.3766 | 2.091
1880 | 4.4721 | 4.1895 | 3.3766 | 2.091
1881 | 4.4721 | 4.1895 | 3.3766 | 2.091
1882 | 4.4721 | 4.1895 | 3.3766 | 2.091
1883 | 4.4721 | 4.1895 | 3.3766 | 2.091
1884 | 4.4721 | 4.1895 | 3.3766 | 2.091
1885 | 4.4721 | 4.1895 | 3.3766 | 2.091
1886 | 4.4721 | 4.1895 | 3.3766 | 2.091
1887 | 4.4721 | 4.1895 | 3.3766 | 2.091
1888 | 4.4721 | 4.1895 | 3.3766 | 2.091
1889 | 4.4721 | 4.1895 | 3.3766 | 2.091
1890 | 4.4721 | 4.1895 | 3.3766 | 2.091
1891 | 4.4721 | 4.1895 | 3.3766 | 2.091
1892 | 4.4721 | 4.1895 | 3.3766 | 2.091
1893 | 4.4721 | 4.1895 | 3.3766 | 2.091
1894 | 4.4721 | 4.1895 | 3.3766 | 2.091
1895 | 4.4721 | 4.1895 | 3.3766 | 2.091
1896 | 4.4721 | 4.1895 | 3.3766 | 2.091
1897 | 4.4721 | 4.1895 | 3.3766 | 2.091
1898 | 4.4721 | 4.1895 | 3.3766 | 2.091
1899 | 4.4721 | 4.1895 | 3.3766 | 2.091
1900 | 4.4721 | 4.1895 | 3.3766 | 2.091
1901 | 4.4721 | 4.1895 | 3.3766 | 2.091
1902 | 4.4721 | 4.1895 | 3.3766 | 2.091
1903 | 4.4721 | 4.1895 | 3.3766 | 2.091
1904 | 4.4721 | 4.1895 | 3.3766 | 2.091
1905 | 4.4721 | 4.1895 | 3.3766 | 2.091
1906 | 4.4721 | 4.1895 | 3.3766 | 2.091
1907 | 4.4721 | 4.1895 | 3.3766 | 2.091
1908 | 4.4721 | 4.1895 | 3.3766 | 2.091
1909 | 4.4721 | 4.1895 | 3.3766 | 2.091
1910 | 4.4721 | 4.1895 | 3.3766 | 2.091
1911 | 4.4721 | 4.1895 | 3.3766 | 2.091
1912 | 4.4721 | 4.1895 | 3.3766 | 2.091
1913 | 4.4721 | 4.1895 | 3.3766 | 2.091
1914 | 4.4721 | 4.1895 | 3.3766 | 2.091
1915 | 4.4721 | 4.1895 | 3.3766 | 2.091
1916 | 4.4721 | 4.1895 | 3.3766 | 2.091
1917 | 4.4721 | 4.1895 | 3.3766 | 2.091
1918 | 4.4721 | 4.1895 | 3.3766 | 2.091
1919 | 4.4721 | 4.1895 | 3.3766 | 2.091
1920 | 4.4721 | 4.1895 | 3.3766 | 2.091
1921 | 4.4721 | 4.1895 | 3.3766 | 2.091
1922 | 4.4721 | 4.1895 | 3.3766 | 2.091
1923 | 4.4721 | 4.1895 | 3.3766 | 2.091
1924 | 4.4721 | 4.1895 | 3.3766 | 2.091
1925 | 4.4721 | 4.1895 | 3.3766 | 2.091
1926 | 4.4721 | 4.1895 | 3.3766 | 2.091
1927 | 4.4721 | 4.1895 | 3.3766 | 2.091
1928 | 4.4721 | 4.1895 | 3.3766 | 2.091
1929 | 4.4721 | 4.1895 | 3.3766 | 2.091
1930 | 4.4721 | 4.1895 | 3.3766 | 2.091
1931 | 4.4721 | 4.1895 | 3.3766 | 2.091
1932 | 4.4721 | 4.1895 | 3.3766 | 2.091
1933 | 4.4721 | 4.1895 | 3.3766 | 2.091
1934 | 4.4721 | 4.1895 | 3.3766 | 2.091
1935 | 4.4721 | 4.1895 | 3.3766 | 2.091
1936 | 4.4721 | 4.1895 | 3.3766 | 2.091
1937 | 4.4721 | 4.1895 | 3.3766 | 2.091
1938 | 4.4721 | 4.1895 | 3.3766 | 2.091
1939 | 4.4721 | 4.1895 | 3.3766 | 2.091
1940 | 4.4721 | 4.1895 | 3.3766 | 2.091
1941 | 4.4721 | 4.1895 | 3.3766 | 2.091
1942 | 4.4721 | 4.1895 | 3.3766 | 2.091
1943 | 4.4721 | 4.1895 | 3.3766 | 2.091
1944 | 4.4721 | 4.1895 | 3.3766 | 2.091
1945 | 4.4721 | 4.1895 | 3.3766 | 2.091
1946 | 4.4721 | 4.1895 | 3.3766 | 2.091
1947 | 4.4721 | 4.1895 | 3.3766 | 2.091
1948 | 4.4721 | 4.1895 | 3.3766 | 2.091
1949 | 4.4721 | 4.1895 | 3.3766 | 2.091
1950 | 4.4721 | 4.1895 | 3.3766 | 2.091
1951 | 4.4721 | 4.1895 | 3.3766 | 2.091
1952 | 4.4721 | 4.1895 | 3.3766 | 2.091
1953 | 4.4721 | 4.1895 | 3.3766 | 2.091
1954 | 4.4721 | 4.1895 | 3.3766 | 2.091
1955 | 4.4721 | 4.1895 | 3.3766 | 2.091
1956 | 4.4721 | 4.1895 | 3.3766 | 2.091
1957 | 4.4721 | 4.1895 | 3.3766 | 2.091
1958 | 4.4721 | 4.1895 | 3.3766 | 2.091
1959 | 4.4721 | 4.1895 | 3.3766 | 2.091
1960 | 4.4721 | 4.1895 | 3.3766 | 2.091
1961 | 4.4721 | 4.1895 | 3.3766 | 2.091
1962 | 4.4721 | 4.1895 | 3.3766 | 2.091
1963 | 4.4721 | 4.1895 | 3.3766 | 2.091
1964 | 4.4721 | 4.1895 | 3.3766 | 2.091
1965 | 4.4721 | 4.1895 | 3.3766 | 2.091
1966 | 4.4721 | 4.1895 | 3.3766 | 2.091
1967 | 4.4721 | 4.1895 | 3.3766 | 2.091
1968 | 4.4721 | 4.1895 | 3.3766 | 2.091
1969 | 4.4721 | 4.1895 | 3.3766 | 2.091
1970 | 4.4721 | 4.1895 | 3.3766 | 2.091
1971 | 4.4721 | 4.1895 | 3.3766 | 2.091
1972 | 4.4721 | 4.1895 | 3.3766 | 2.091
1973 | 4.4721 | 4.1895 | 3.3766 | 2.091
1974 | 4.4721 | 4.1895 | 3.3766 | 2.091
1975 | 4.4721 | 4.1895 | 3.3766 | 2.091
1976 | 4.4721 | 4.1895 | 3.3766 | 2.091
1977 | 4.4721 | 4.1895 | 3.3766 | 2.091
1978 | 4.4721 | 4.1895 | 3.3766 | 2.091
1979 | 4.4721 | 4.1895 | 3.3766 | 2.091
1980 | 4.4721 | 4.1895 | 3.3766 | 2.091
1981 | 4.4721 | 4.1895 | 3.3766 | 2.091
1982 | 4.4721 | 4.1895 | 3.3766 | 2.091
1983 | 4.4721 | 4.1895 | 3.3766 | 2.091
1984 | 4.4721 | 4.1895 | 3.3766 | 2.091
1985 | 4.4721 | 4.1895 | 3.3766 | 2.091
1986 | 4.4721 | 4.1895 | 3.3766 | 2.091
1987 | 4.4721 | 4.1895 | 3.3766 | 2.091
1988 | 4.4721 | 4.1895 | 3.3766 | 2.091
1989 | 4.4721 | 4.1895 | 3.3766 | 2.091
1990 | 4.4721 | 4.1895 | 3.3766 | 2.091
1991 | 4.4721 | 4.1895 | 3.3766 | 2.091
1992 | 4.4721 | 4.1895 | 3.3766 | 2.091
1993 | 4.4721 | 4.1895 | 3.3766 | 2.091
1994 | 4.4721 | 4.1895 | 3.3766 | 2.091
1995 | 4.4721 | 4.1895 | 3.3766 | 2.091
1996 | 4.4721 | 4.1895 | 3.3766 | 2.091
1997 | 4.4721 | 4.1895 | 3.3766 | 2.091
1998 | 4.4721 | 4.1895 | 3.3766 | 2.091
1999 | 4.4721 | 4.1895 | 3.3766 | 2.091
2000 | 4.4721 | 4.1895 | 3.3766 | 2.091

## Pick List (hidden)
Metric or Imperial
Metric
Imperial
(radius in meters)
(radius in meters)
(radius in meters)
(radius in meters)
(radius in meters)
(radius in feet)
(radius in feet)
(radius in feet)
(radius in feet)
(radius in feet)
(meters)
(meters)
(feet)
(feet)
| Height | Deflection
Imperial (feet) | 5 | 0.3 | 8" diameter sheave, so radius of 4 inches
Metric (meters) | 1.5 | 0.1
10%tile Height for Women in USA
Imperial to metric conversion

## Probability (hidden)
25% | 25% |  | 89 Degrees
25%
Zero Degrees
25%
89 Degrees
Last segment accounts for 46% of angles
But should only represent 25%!
Overrepresented by 19X compared to segment #1
as you make segments smaller
Arc length issue.